## CB05_AERO5_MONARCH
|  | ID | NO | NO2 | HONO | CO | SO2 | NH3 | ALD2 | ALDX | BENZENE | ETH | ETHA | ETOH | FORM | IOLE | ISOP | MEOH | OLE | PAR | SESQ | TERP | TOL | XYL | DMS | HCL | POA | PEC | PNO3 | PSO4 | PMFINE | PMC
|  | units | mol.s-1.m-2 | mol.s-1.m-2 | mol.s-1.m-2 | mol.s-1.m-2 | mol.s-1.m-2 | mol.s-1.m-2 | mol.s-1.m-2 | mol.s-1.m-2 | mol.s-1.m-2 | mol.s-1.m-2 | mol.s-1.m-2 | mol.s-1.m-2 | mol.s-1.m-2 | mol.s-1.m-2 | mol.s-1.m-2 | mol.s-1.m-2 | mol.s-1.m-2 | mol.s-1.m-2 | mol.s-1.m-2 | mol.s-1.m-2 | mol.s-1.m-2 | mol.s-1.m-2 | mol.s-1.m-2 | mol.s-1.m-2 | kg.s-1.m-2 | kg.s-1.m-2 | kg.s-1.m-2 | kg.s-1.m-2 | kg.s-1.m-2 | kg.s-1.m-2
Inventory | sector | short_description | nitrogen_monoxide | nitrogen_dioxide | nitrous_acid | carbon_monoxide | sulfur_dioxide | ammonia | acetaldehyde | higher_aldehydes | benzene | ethene | ethane | ethanol | formaldehyde | internal_olefin_carbon_bond | isoprene | methanol | terminal_olefin_carbon_bond | paraffin_carbon_bond | sesquiterpenes | terpene | toluene | xylene | dimethyl_sulfide | hydrogen_chloride | primary_organic_carbon | primary_elemental_carbon | primary_nitrate_fine | primary_sulfate_fine | primary_others_fine | pm_coarse
GFASv1.2 | biomass burning | E001 | 0.72*nox_no | 0.18*nox_no | 0.1*nox_no | co | so2 | nh3 | c2h4o | 0 | c6h6 | c2h4 | c2h6 | c2h5oh | 0 | 0.5*hialkenes | c5h8 | ch3oh | c8h16+c5h10+c3h6+c4h8+c6h12+0.5*hialkanes | 4*c4h10+6*c6h14+5*hialkanes+6*c8h16+3*c5h10+c3h6+3*c3h6o+2*c4h8+7*c7h16+4*c6h12+hialkenes+5*c5h12+1.5*c3h8 | 0 | terpenes | ch2o+c7h8 | c8h10 | c2h6s | 0 | 3*oc | 5.9*bc | 0 | 0 | 3.3*pm25-3*oc-5.9*bc | 0
HTAPv2.2 | energy | E002 | 0.9*nox_no2 | 0.1*nox_no2 | 0 | co | so2 | nh3 | 0.625*voc22 | 0.375*voc22 | voc13 | voc07 | voc02 | 0.5*voc01 | voc21 | 0.666*voc12 | 0 | 0.5*voc01 | voc08+0.333*voc12 | 1.5*voc03+4*voc04+5*voc05+7.5*voc06+voc08+voc09+voc13+voc16+2.2*voc17+1.875*voc22+4*voc23+voc24 | 0 | 0 | voc14+0.2*voc17 | voc15+voc16+voc17 | 0 | 0 | 1.3*oc | bc | 0 | (pm25-oc-bc)*0.155 | (pm25-oc-bc)*0.845 | pm10-pm25
HTAPv2.2 | industry | E003 | 0.9*nox_no2 | 0.1*nox_no2 | 0 | co | so2 | nh3 | 0.625*voc22 | 0.01*voc18+0.3*voc19+0.375*voc22 | voc13 | voc07 | voc02 | 0.5*voc01 | voc21 | 0.666*voc12 | 0 | 0.5*voc01 | voc08+0.333*voc12 | 1.5*voc03+4*voc04+5*voc05+7.5*voc06+voc08+voc09+voc13+voc16+2.2*voc17+4.11*voc18+4*voc19+1.875*voc22+4*voc23+voc24 | 0 | 0 | voc14+0.2*voc17 | voc15+voc16+voc17 | 0 | 0 | 1.3*oc | bc | 0 | (pm25-oc-bc)*0.089 | (pm25-oc-bc)*0.911 | pm10-pm25
HTAPv2.2 | residential | E004 | 0.9*nox_no2 | 0.1*nox_no2 | 0 | co | so2 | nh3 | 0.625*voc22 | 0.3*voc19+0.375*voc22 | voc13 | voc07 | voc02 | 0.5*voc01 | voc21 | 0.666*voc12 | 0 | 0.5*voc01 | voc08+0.333*voc12 | 1.5*voc03+4*voc04+5*voc05+7.5*voc06+voc08+voc09+voc13+voc16+2.2*voc17+4*voc19+1.875*voc22+4*voc23+voc24 | 0 | 0 | voc14+0.2*voc17 | voc15+voc16+voc17 | 0 | 0 | 1.8*oc | bc | 0 | (pm25-oc-bc)*0.047 | (pm25-oc-bc)*0.953 | pm10-pm25
HTAPv2.2 | transport | E005 | 0.823*nox_no2 | 0.16*nox_no2 | 0.017*nox_no2 | co | so2 | nh3 | 0.625*voc22 | 0.375*voc22 | voc13 | voc07 | voc02 | 0 | voc21 | 0.666*voc12 | 0 | 0 | voc08+0.333*voc12 | 1.5*voc03+4*voc04+5*voc05+7.5*voc06+voc08+voc09+voc13+voc16+2.2*voc17+1.875*voc22+4*voc23 | 0 | 0 | voc14+0.2*voc17 | voc15+voc16+voc17 | 0 | 0 | 1.3*oc | bc | 0 | (pm25-oc-bc)*0.059 | (pm25-oc-bc)*0.941 | pm10-pm25
HTAPv2.2 | agriculture | E006 | 0 | 0 | 0 | 0 | 0 | nh3 | 0 | 0 | 0 | 0 | 0 | 0 | 0 | 0 | 0 | 0 | 0 | 0 | 0 | 0 | 0 | 0 | 0 | 0 | 0 | 0 | 0 | 0 | 0 | 0
HTAPv2.2 | air | E007 | 0.9*nox_no2 | 0.1*nox_no2 | 0 | co | so2 | 0 | 0.625*voc22 | 0.375*voc22 | voc13 | voc07 | voc02 | 0 | voc21 | 0.666*voc12 | 0 | 0 | voc08+0.333*voc12 | 1.5*voc03+5*voc05+7.5*voc06+voc08+voc09+voc13+2.2*voc17+1.875*voc22+4*voc23 | 0 | 0 | voc14+0.2*voc17 | voc15+voc17 | 0 | 0 | 1.3*oc | bc | 0 | 0 | pm25-oc-bc | pm10-pm25
HTAPv2.2 | ships | E008 | 0.9*nox_no2 | 0.1*nox_no2 | 0 | co | so2 | 0 | 0.625*voc22 | 0.01*voc18+0.3*voc19+0.375*voc22 | voc13 | voc07 | voc02 | 0.5*voc01 | voc21 | 0.666*voc12 | 0 | 0.5*voc01 | voc08+0.333*voc12 | 1.5*voc03+4*voc04+5*voc05+7.5*voc06+voc08+voc09+voc13+voc16+2.2*voc17+4.11*voc18+4*voc19+1.875*voc22+4*voc23+voc24 | 0 | 0 | voc14+0.2*voc17 | voc15+voc16+voc17 | 0 | 0 | 1.3*oc | bc | 0 | (pm25-oc-bc)*0.537 | (pm25-oc-bc)*0.463 | pm10-pm25
Widenmiyer | trash burning | E009 | 0.9*nox_no | 0.1*nox_no | 0 | co | so2 | nh3 | 0 | 0 | c6h6 | c2h4 | 0 | 0 | 0 | 0 | 0 | ch3oh | c3h6 | c2h2+c3h6+ch3cooh | 0 | 0 | ch2o | 0 | 0 | hcl | 1.44*oc | bc | 0 | 0 | pm25-oc-bc | pm10-pm25
TNO_MACC-iii | snap01 | E010 | 0.9*nox_no2 | 0.1*nox_no2 | 0 | co | so2 | nh3 | 0.625*voc22 | 0.3*voc19+0.375*voc22 | voc13 | voc07 | voc02 | 0.5*voc01 | voc21 | 0.666*voc12 | 0 | 0.5*voc01 | voc08+0.333*voc12 | 1.5*voc03+4*voc04+5*voc05+7.5*voc06+voc08+voc09+voc13+voc16+2.2*voc17+4*voc19+1.875*voc22+4*voc23+voc24 | 0 | 0 | voc14+0.2*voc17 | voc15+voc16+voc17 | 0 | 0 | 0.02*1.3*pm25 | 0.01*pm25 | 0 | 0.15*pm25 | 0.82*pm25 | pm10-pm25
TNO_MACC-iii | snap02 | E011 | 0.9*nox_no2 | 0.1*nox_no2 | 0 | co | so2 | nh3 | 0.625*voc22 | 0.3*voc19+0.375*voc22 | voc13 | voc07 | voc02 | 0.5*voc01 | voc21 | 0.666*voc12 | 0 | 0.5*voc01 | voc08+0.333*voc12 | 1.5*voc03+4*voc04+5*voc05+7.5*voc06+voc08+voc09+voc13+voc16+2.2*voc17+4*voc19+1.875*voc22+4*voc23+voc24 | 0 | 0 | voc14+0.2*voc17 | voc15+voc16+voc17 | 0 | 0 | 0.35*1.8*pm25 | 0.18*pm25 | 0 | 0.02*pm25 | 0.45*pm25 | pm10-pm25
TNO_MACC-iii | snap34 | E012 | 0.9*nox_no2 | 0.1*nox_no2 | 0 | co | so2 | nh3 | 0.625*voc22 | 0.3*voc19+0.375*voc22 | voc13 | voc07 | voc02 | 0.5*voc01 | voc21 | 0.666*voc12 | 0 | 0.5*voc01 | voc08+0.333*voc12 | 1.5*voc03+4*voc04+5*voc05+7.5*voc06+voc08+voc09+voc13+voc16+2.2*voc17+4*voc19+1.875*voc22+4*voc23+voc24 | 0 | 0 | voc14+0.2*voc17 | voc15+voc16+voc17 | 0 | 0 | 0.03*1.3*pm25 | 0.01*pm25 | 0 | 0.1*pm25 | 0.86*pm25 | pm10-pm25
TNO_MACC-iii | snap05 | E013 | 0.9*nox_no2 | 0.1*nox_no2 | 0 | co | so2 | nh3 | 0 | 0 | voc13 | 0 | voc02 | 0 | 0 | 0.666*voc12 | 0 | 0 | 0.333*voc12 | 1.5*voc03+4*voc04+5*voc05+7.5*voc06+voc13 | 0 | 0 | voc14 | voc15 | 0 | 0 | 0 | 0 | 0 | 0 | 1*pm25 | pm10-pm25
TNO_MACC-iii | snap06 | E014 | 0.9*nox_no2 | 0.1*nox_no2 | 0 | co | so2 | nh3 | 0 | 0.01*voc18+0.3*voc19 | 0 | 0 | 0 | 0.5*voc01 | 0 | 0 | 0 | 0.5*voc01 | 0 | 7.5*voc06+2.2*voc17+4.11*voc18+4*voc19+4*voc23 | 0 | 0 | voc14+0.2*voc17 | voc15+voc17 | 0 | 0 | 0 | 0 | 0 | 0 | 0 | 0
TNO_MACC-iii | snap71 | E015 | 0.95*nox_no2 | 0.042*nox_no2 | 0.008*nox_no2 | co | so2 | nh3 | 0.625*voc22 | 0.375*voc22 | voc13 | voc07 | voc02 | 0 | voc21 | 0.666*voc12 | 0 | 0 | voc08+0.333*voc12 | 1.5*voc03+4*voc04+5*voc05+7.5*voc06+voc08+voc09+voc13+voc16+2.2*voc17+1.875*voc22+4*voc23 | 0 | 0 | voc14+0.2*voc17 | voc15+voc16+voc17 | 0 | 0 | 0.58*1.3*pm25 | 0.21*pm25 | 0 | 0.01*pm25 | 0.21*pm25 | pm10-pm25
TNO_MACC-iii | snap72 | E016 | 0.7*nox_no2 | 0.283*nox_no2 | 0.017*nox_no2 | co | so2 | nh3 | 0.625*voc22 | 0.375*voc22 | voc13 | voc07 | voc02 | 0 | voc21 | 0.666*voc12 | 0 | 0 | voc08+0.333*voc12 | 1.5*voc03+4*voc04+5*voc05+7.5*voc06+voc08+voc09+voc13+2.2*voc17+1.875*voc22+4*voc23 | 0 | 0 | voc14+0.2*voc17 | voc15+voc17 | 0 | 0 | 0.288*1.3*pm25 | 0.675*pm25 | 0 | 0.01*pm25 | 0.037*pm25 | pm10-pm25
TNO_MACC-iii | snap73 | E017 | 0.95*nox_no2 | 0.042*nox_no2 | 0.008*nox_no2 | co | so2 | nh3 | 0.625*voc22 | 0.375*voc22 | 0 | voc07 | voc02 | 0 | voc21 | 0.666*voc12 | 0 | 0 | voc08+0.333*voc12 | 1.5*voc03+voc08+2.2*voc17+1.875*voc22 | 0 | 0 | 0.2*voc17 | voc17 | 0 | 0 | 0.58*1.3*pm25 | 0.21*pm25 | 0 | 0.01*pm25 | 0.21*pm25 | pm10-pm25
TNO_MACC-iii | snap74 | E018 | 0 | 0 | 0 | 0 | 0 | 0 | 0 | 0 | voc13 | 0 | 0 | 0 | 0 | 0.666*voc12 | 0 | 0 | 0.333*voc12 | 1.5*voc03+4*voc04+5*voc05+7.5*voc06+voc13 | 0 | 0 | voc14 | voc15 | 0 | 0 | 0 | 0 | 0 | 0 | 0 | 0
TNO_MACC-iii | snap75 | E019 | 0 | 0 | 0 | 0 | 0 | 0 | 0 | 0 | 0 | 0 | 0 | 0 | 0 | 0 | 0 | 0 | 0 | 0 | 0 | 0 | 0 | 0 | 0 | 0 | 0.2*1.3*pm25 | 0.06*pm25 | 0 | 0 | 0.74*pm25 | pm10-pm25
TNO_MACC-iii | snap08 | E020 | 0.9*nox_no2 | 0.1*nox_no2 | 0 | co | so2 | nh3 | 0.625*voc22 | 0.375*voc22 | voc13 | voc07 | voc02 | 0.5*voc01 | voc21 | 0.666*voc12 | 0 | 0.5*voc01 | voc08+0.333*voc12 | 1.5*voc03+4*voc04+5*voc05+7.5*voc06+voc08+voc09+voc13+voc16+2.2*voc17+1.875*voc22+4*voc23+voc24 | 0 | 0 | voc14+0.2*voc17 | voc15+voc16+voc17 | 0 | 0 | 0.31*1.3*pm25 | 0.41*pm25 | 0 | 0.03*pm25 | 0.25*pm25 | pm10-pm25
TNO_MACC-iii | snap09 | E021 | 0.9*nox_no2 | 0.1*nox_no2 | 0 | co | so2 | nh3 | 0.625*voc22 | 0.01*voc18+0.3*voc19+0.375*voc22 | voc13 | voc07 | voc02 | 0.5*voc01 | voc21 | 0.666*voc12 | 0 | 0.5*voc01 | voc08+0.333*voc12 | 1.5*voc03+4*voc04+5*voc05+7.5*voc06+voc08+voc09+voc13+voc16+2.2*voc17+4.11*voc18+4*voc19+1.875*voc22+4*voc23+voc24 | 0 | 0 | voc14+0.2*voc17 | voc15+voc16+voc17 | 0 | 0 | 0.31*1.3*pm25 | 0.2*pm25 | 0 | 0 | 0.49*pm25 | pm10-pm25
TNO_MACC-iii | snap10 | E022 | 0.9*nox_no2 | 0.1*nox_no2 | 0 | co | so2 | nh3 | 0 | 0 | 0 | 0 | 0 | 0 | 0 | 0 | 0 | 0 | 0 | 0 | 0 | 0 | 0 | 0 | 0 | 0 | 0.48*1.8*pm25 | 0.15*pm25 | 0 | 0 | 0.37*pm25 | pm10-pm25
ECLIPSEv5.a | agriculture | E023 | 0 | 0 | 0 | 0 | 0 | 0 | 0 | 0 | 0 | 0 | 0 | 0 | 0 | 0 | 0 | 0 | 0 | 0 | 0 | 0 | 0 | 0 | 0 | 0 | 0 | 0 | 0 | 0 | pm25 | pm10-pm25
ECLIPSEv5.a | flaring | E024 | 0.9*nox_no2 | 0.1*nox_no2 | 0 | co | so2 | nh3 | 0 | 0 | 0 | 0 | 0 | 0 | 0 | 0 | 0 | 0 | 0 | 0 | 0 | 0 | 0 | 0 | 0 | 0 | 1.3*oc | bc | 0 | 0 | pm25-oc-bc | pm10-pm25
ECLIPSEv5.a | energy | E025 | 0.9*nox_no2 | 0.1*nox_no2 | 0 | co | so2 | nh3 | 0.000008*nmvoc | 0 | 0 | 0.000858*nmvoc | 0.004177*nmvoc | 0 | 0.018548*nmvoc | 0 | 0 | 0 | 0.00104*nmvoc | 0.011594*nmvoc | 0 | 0 | 0 | 0.000893*nmvoc | 0 | 0 | 1.3*oc | bc | 0 | (pm25-oc-bc)*0.155 | (pm25-oc-bc)*0.845 | pm10-pm25
ECLIPSEv5.a | industry | E026 | 0.9*nox_no2 | 0.1*nox_no2 | 0 | co | so2 | nh3 | 0.000013*nmvoc | 0 | 0 | 0.003224*nmvoc | 0.001662*nmvoc | 0.000659*nmvoc | 0.008038*nmvoc | 0 | 0 | 0.000175*nmvoc | 0.000496*nmvoc | 0.025751*nmvoc | 0 | 0 | 0 | 0.001726*nmvoc | 0 | 0 | 1.3*oc | bc | 0 | (pm25-oc-bc)*0.089 | (pm25-oc-bc)*0.911 | pm10-pm25
ECLIPSEv5.a | transport | E027 | 0.9*nox_no2 | 0.1*nox_no2 | 0 | co | so2 | nh3 | 0.000592*nmvoc | 0 | 0 | 0.002423*nmvoc | 0.001607*nmvoc | 0 | 0.000899*nmvoc | 0 | 0 | 0 | 0.002589*nmvoc | 0.028079*nmvoc | 0 | 0 | 0 | 0.003302*nmvoc | 0 | 0 | 1.3*oc | bc | 0 | (pm25-oc-bc)*0.059 | (pm25-oc-bc)*0.941 | pm10-pm25
ECLIPSEv5.a | residential | E028 | 0.9*nox_no2 | 0.1*nox_no2 | 0 | co | so2 | nh3 | 0.000047*nmvoc | 0 | 0 | 0.002914*nmvoc | 0.004187*nmvoc | 0.000849*nmvoc | 0.00186*nmvoc | 0 | 0 | 0 | 0.002559*nmvoc | 0.029992*nmvoc | 0 | 0 | 0 | 0.001755*nmvoc | 0 | 0 | 1.8*oc | bc | 0 | (pm25-oc-bc)*0.047 | (pm25-oc-bc)*0.953 | pm10-pm25
ECLIPSEv5.a | waste | E029 | 0.9*nox_no2 | 0.1*nox_no2 | 0 | co | so2 | nh3 | 0 | 0 | 0 | 0.001867*nmvoc | 0.008553*nmvoc | 0.000529*nmvoc | 0.005349*nmvoc | 0 | 0.000169*nmvoc | 0.000133*nmvoc | 0.000435*nmvoc | 0.025797*nmvoc | 0 | 0 | 0 | 0.000742*nmvoc | 0 | 0 | 1.3*oc | bc | 0 | 0 | pm25-oc-bc | pm10-pm25
ECLIPSEv5.a | solvent | E030 | 0 | 0 | 0 | 0 | 0 | 0 | 0 | 0 | 0 | 0.000087*nmvoc | 0.000148*nmvoc | 0.003563*nmvoc | 0.000004*nmvoc | 0 | 0.000001*nmvoc | 0.001904*nmvoc | 0.000161*nmvoc | 0.036006*nmvoc | 0 | 0 | 0 | 0.001686*nmvoc | 0 | 0 | 0 | 0 | 0 | 0 | 0 | 0
ECLIPSEv5.a | agricultural_waste | E031 | 0.9*nox_no2 | 0.1*nox_no2 | 0 | co | so2 | nh3 | 0.002093*nmvoc | 0.000525*nmvoc | 0.000105*nmvoc | 0.002929*nmvoc | 0.001894*nmvoc | 0.000023*nmvoc | 0.002826*nmvoc | 0.000116*nmvoc | 0.000043*nmvoc | 0.003664*nmvoc | 0.003078*nmvoc | 0.010261*nmvoc | 0 | 0.000006*nmvoc | 0.00013*nmvoc | 0.000006*nmvoc | 0 | 0 | 1.3*oc | bc | 0 | 0 | pm25-oc-bc | pm10-pm25
ECLIPSEv5.a | ships | E032 | 0.9*nox_no2 | 0.1*nox_no2 | 0 | co | so2 | 0 | 0 | 0 | 0.002496*nmvoc | 0.004456*nmvoc | 0 | 0 | 0.001693*nmvoc | 0 | 0 | 0 | 0.001111*nmvoc | 0.030672*nmvoc | 0 | 0 | 0.001132*nmvoc | 0.000762*nmvoc | 0 | 0 | 1.3*oc | bc | 0 | (pm25-oc-bc)*0.537 | (pm25-oc-bc)*0.463 | pm10-pm25
EDGARv432_AP | ags | E033 | nox_no2 | 0 | 0 | 0 | 0 | nh3 | 0 | 0 | 0 | 0 | 0 | 0 | 0 | 0 | 0 | 0 | 0 | 0 | 0 | 0 | 0 | 0 | 0 | 0 | 0 | 0 | 0 | 0 | pm25_fossil | pm10-pm25_fossil
EDGARv432_AP | awb | E034 | 0.9*nox_no2 | 0.1*nox_no2 | 0 | co | so2 | nh3 | 0 | 0 | 0 | 0 | 0 | 0 | 0 | 0 | 0 | 0 | 0 | 0 | 0 | 0 | 0 | 0 | 0 | 0 | 1.3*oc | bc | 0 | 0 | pm25_bio | pm10-pm25_bio
EDGARv432_AP | che | E035 | 0.9*nox_no2 | 0.1*nox_no2 | 0 | co | so2 | nh3 | 0 | 0 | 0 | 0 | 0 | 0 | 0 | 0 | 0 | 0 | 0 | 0 | 0 | 0 | 0 | 0 | 0 | 0 | 0 | bc | 0 | 0 | pm25_fossil-bc | pm10-pm25_fossil
EDGARv432_AP | ener | E036 | 0.9*nox_no2 | 0.1*nox_no2 | 0 | co | so2 | nh3 | 0 | 0 | 0 | 0 | 0 | 0 | 0 | 0 | 0 | 0 | 0 | 0 | 0 | 0 | 0 | 0 | 0 | 0 | 1.3*oc | bc | 0 | (pm25_fossil+pm25_bio-oc-bc)*0.155 | (pm25_fossil+pm25_bio-oc-bc)*0.845 | pm10-pm25_fossil-pm25_bio
EDGARv432_AP | foo_pap | E037 | 0.9*nox_no2 | 0.1*nox_no2 | 0 | co | so2 | 0 | 0 | 0 | 0 | 0 | 0 | 0 | 0 | 0 | 0 | 0 | 0 | 0 | 0 | 0 | 0 | 0 | 0 | 0 | 0 | bc | 0 | 0 | pm25_fossil-bc | pm10-pm25_fossil
EDGARv432_AP | fff | E038 | 0.9*nox_no2 | 0.1*nox_no2 | 0 | co | so2 | 0 | 0 | 0 | 0 | 0 | 0 | 0 | 0 | 0 | 0 | 0 | 0 | 0 | 0 | 0 | 0 | 0 | 0 | 0 | 1.3*oc | bc | 0 | 0 | pm25_fossil | pm10-pm25_fossil
EDGARv432_AP | ind | E039 | 0.9*nox_no2 | 0.1*nox_no2 | 0 | co | so2 | nh3 | 0 | 0 | 0 | 0 | 0 | 0 | 0 | 0 | 0 | 0 | 0 | 0 | 0 | 0 | 0 | 0 | 0 | 0 | 1.3*oc | bc | 0 | (pm25_fossil+pm25_bio-oc-bc)*0.089 | (pm25_fossil+pm25_bio-oc-bc)*0.911 | pm10-pm25_fossil-pm25_bio
EDGARv432_AP | iro | E040 | 0.9*nox_no2 | 0.1*nox_no2 | 0 | co | so2 | 0 | 0 | 0 | 0 | 0 | 0 | 0 | 0 | 0 | 0 | 0 | 0 | 0 | 0 | 0 | 0 | 0 | 0 | 0 | 0 | bc | 0 | 0 | pm25_fossil-bc | pm10-pm25_fossil
EDGARv432_AP | mnm | E041 | 0.9*nox_no2 | 0.1*nox_no2 | 0 | 0 | 0 | nh3 | 0 | 0 | 0 | 0 | 0 | 0 | 0 | 0 | 0 | 0 | 0 | 0 | 0 | 0 | 0 | 0 | 0 | 0 | 0 | 0 | 0 | 0 | pm25_fossil | pm10-pm25_fossil
EDGARv432_AP | neu | E042 | 0.9*nox_no2 | 0.1*nox_no2 | 0 | 0 | 0 | 0 | 0 | 0 | 0 | 0 | 0 | 0 | 0 | 0 | 0 | 0 | 0 | 0 | 0 | 0 | 0 | 0 | 0 | 0 | 0 | 0 | 0 | 0 | 0 | pm10
EDGARv432_AP | nfe | E043 | 0 | 0 | 0 | 0 | so2 | 0 | 0 | 0 | 0 | 0 | 0 | 0 | 0 | 0 | 0 | 0 | 0 | 0 | 0 | 0 | 0 | 0 | 0 | 0 | 0 | bc | 0 | 0 | pm25_fossil-bc | pm10-pm25_fossil
EDGARv432_AP | nmm | E044 | 0.9*nox_no2 | 0.1*nox_no2 | 0 | co | so2 | nh3 | 0 | 0 | 0 | 0 | 0 | 0 | 0 | 0 | 0 | 0 | 0 | 0 | 0 | 0 | 0 | 0 | 0 | 0 | 0 | bc | 0 | 0 | pm25_fossil-bc | pm10-pm25_fossil
EDGARv432_AP | pro | E045 | 0.9*nox_no2 | 0.1*nox_no2 | 0 | co | so2 | 0 | 0 | 0 | 0 | 0 | 0 | 0 | 0 | 0 | 0 | 0 | 0 | 0 | 0 | 0 | 0 | 0 | 0 | 0 | 1.3*oc | bc | 0 | 0 | pm25_fossil-oc-bc | pm10-pm25_fossil
EDGARv432_AP | pru_sol | E046 | 0 | 0 | 0 | 0 | 0 | nh3 | 0 | 0 | 0 | 0 | 0 | 0 | 0 | 0 | 0 | 0 | 0 | 0 | 0 | 0 | 0 | 0 | 0 | 0 | 0 | 0 | 0 | 0 | pm25_fossil | pm10-pm25_fossil
EDGARv432_AP | rco | E047 | 0.9*nox_no2 | 0.1*nox_no2 | 0 | co | so2 | nh3 | 0 | 0 | 0 | 0 | 0 | 0 | 0 | 0 | 0 | 0 | 0 | 0 | 0 | 0 | 0 | 0 | 0 | 0 | 1.8*oc | bc | 0 | (pm25_bio+pm25_fossil-oc-bc)*0.047 | (pm25_bio+pm25_fossil-oc-bc)*0.953 | pm10-pm25_fossil-pm25_bio
EDGARv432_AP | ref_trf | E048 | 0.9*nox_no2 | 0.1*nox_no2 | 0 | co | so2 | nh3 | 0 | 0 | 0 | 0 | 0 | 0 | 0 | 0 | 0 | 0 | 0 | 0 | 0 | 0 | 0 | 0 | 0 | 0 | 1.3*oc | bc | 0 | (pm25_bio+pm25_fossil-oc-bc)*0.155 | (pm25_bio+pm25_fossil-oc-bc)*0.845 | pm10-pm25_fossil-pm25_bio
EDGARv432_AP | swd_inc | E049 | 0.9*nox_no2 | 0.1*nox_no2 | 0 | co | so2 | nh3 | 0 | 0 | 0 | 0 | 0 | 0 | 0 | 0 | 0 | 0 | 0 | 0 | 0 | 0 | 0 | 0 | 0 | 0 | 1.3*oc | bc | 0 | 0 | pm25_fossil+pm25_bio | pm10-pm25_fossil-pm25_bio
EDGARv432_AP | swd_ldf | E050 | 0 | 0 | 0 | 0 | 0 | nh3 | 0 | 0 | 0 | 0 | 0 | 0 | 0 | 0 | 0 | 0 | 0 | 0 | 0 | 0 | 0 | 0 | 0 | 0 | 0 | 0 | 0 | 0 | pm25_fossil | pm10-pm25_fossil
EDGARv432_AP | tnr_aviation_cds | E051 | 0.9*nox_no2 | 0.1*nox_no2 | 0 | co | so2 | 0 | 0 | 0 | 0 | 0 | 0 | 0 | 0 | 0 | 0 | 0 | 0 | 0 | 0 | 0 | 0 | 0 | 0 | 0 | 1.3*oc | bc | 0 | 0 | pm25_fossil-oc-bc | pm10-pm25_fossil
EDGARv432_AP | tnr_aviation_crs | E052 | 0.9*nox_no2 | 0.1*nox_no2 | 0 | co | so2 | 0 | 0 | 0 | 0 | 0 | 0 | 0 | 0 | 0 | 0 | 0 | 0 | 0 | 0 | 0 | 0 | 0 | 0 | 0 | 1.3*oc | bc | 0 | 0 | pm25_fossil-oc-bc | pm10-pm25_fossil
EDGARv432_AP | tnr_aviation_lto | E053 | 0.9*nox_no2 | 0.1*nox_no2 | 0 | co | so2 | 0 | 0 | 0 | 0 | 0 | 0 | 0 | 0 | 0 | 0 | 0 | 0 | 0 | 0 | 0 | 0 | 0 | 0 | 0 | 1.3*oc | bc | 0 | 0 | pm25_fossil-oc-bc | pm10-pm25_fossil
EDGARv432_AP | tnr_other | E054 | 0.9*nox_no2 | 0.1*nox_no2 | 0 | co | so2 | nh3 | 0 | 0 | 0 | 0 | 0 | 0 | 0 | 0 | 0 | 0 | 0 | 0 | 0 | 0 | 0 | 0 | 0 | 0 | 1.3*oc | bc | 0 | (pm25_bio+pm25_fossil-oc-bc)*0.059 | (pm25_bio+pm25_fossil-oc-bc)*0.941 | pm10-pm25_bio-pm25_fossil
EDGARv432_AP | tnr_ship | E055 | 0.9*nox_no2 | 0.1*nox_no2 | 0 | co | so2 | nh3 | 0 | 0 | 0 | 0 | 0 | 0 | 0 | 0 | 0 | 0 | 0 | 0 | 0 | 0 | 0 | 0 | 0 | 0 | 1.3*oc | bc | 0 | (pm25_bio+pm25_fossil-oc-bc)*0.537 | (pm25_bio+pm25_fossil-oc-bc)*0.463 | pm10-pm25_bio-pm25_fossil
EDGARv432_AP | tro | E056 | 0.9*nox_no2 | 0.1*nox_no2 | 0 | co | so2 | nh3 | 0 | 0 | 0 | 0 | 0 | 0 | 0 | 0 | 0 | 0 | 0 | 0 | 0 | 0 | 0 | 0 | 0 | 0 | 1.3*oc | bc | 0 | (pm25_bio+pm25_fossil-oc-bc)*0.059 | (pm25_bio+pm25_fossil-oc-bc)*0.941 | pm10-pm25_bio-pm25_fossil
EDGARv432_AP | wwt | E057 | 0 | 0 | 0 | 0 | 0 | nh3 | 0 | 0 | 0 | 0 | 0 | 0 | 0 | 0 | 0 | 0 | 0 | 0 | 0 | 0 | 0 | 0 | 0 | 0 | 0 | 0 | 0 | 0 | 0 | 0
EDGARv432_VOC | awb | E058 | 0 | 0 | 0 | 0 | 0 | 0 | 0.625*voc22 | 0.3*voc19+0.375*voc22 | voc13 | voc07 | voc02 | 0 | voc21 | 0.666*voc12 | voc10 | 0 | voc08+0.333*voc12 | 1.5*voc03+4*voc04+5*voc05+7.5*voc06+voc08+voc09+voc13+voc16+2.2*voc17+4*voc19+1.875*voc22+4*voc23 | 0 | voc11 | voc14+0.2*voc17 | voc15+voc16+voc17 | 0 | 0 | 0 | 0 | 0 | 0 | 0 | 0
EDGARv432_VOC | ene | E059 | 0 | 0 | 0 | 0 | 0 | 0 | 0.625*voc22 | 0.01*voc18+0.3*voc19+0.375*voc22 | voc13 | voc07 | voc02 | 0.5*voc01 | voc21 | 0.666*voc12 | voc10 | 0.5*voc01 | voc08+0.333*voc12 | 1.5*voc03+4*voc04+5*voc05+7.5*voc06+voc08+voc09+voc13+voc16+2.2*voc17+4.11*voc18+4*voc19+1.875*voc22+4*voc23+voc24 | 0 | voc11 | voc14+0.2*voc17 | voc15+voc16+voc17 | 0 | 0 | 0 | 0 | 0 | 0 | 0 | 0
EDGARv432_VOC | fff | E060 | 0 | 0 | 0 | 0 | 0 | 0 | 0 | 0.01*voc18+0.3*voc19 | voc13 | voc07 | voc02 | 0 | 0 | 0.666*voc12 | voc10 | 0 | voc08+0.333*voc12 | 1.5*voc03+4*voc04+5*voc05+7.5*voc06+voc08+voc13+2.2*voc17+4.11*voc18+4*voc19 | 0 | 0 | voc14+0.2*voc17 | voc15+voc17 | 0 | 0 | 0 | 0 | 0 | 0 | 0 | 0
EDGARv432_VOC | ind | E061 | 0 | 0 | 0 | 0 | 0 | 0 | 0.625*voc22 | 0.01*voc18+0.3*voc19+0.375*voc22 | voc13 | voc07 | voc02 | 0.5*voc01 | voc21 | 0.666*voc12 | voc10 | 0.5*voc01 | voc08+0.333*voc12 | 1.5*voc03+4*voc04+5*voc05+7.5*voc06+voc08+voc09+voc13+voc16+2.2*voc17+4.11*voc18+4*voc19+1.875*voc22+4*voc23+voc24 | 0 | voc11 | voc14+0.2*voc17 | voc15+voc16+voc17 | 0 | 0 | 0 | 0 | 0 | 0 | 0 | 0
EDGARv432_VOC | ppa | E062 | 0 | 0 | 0 | 0 | 0 | 0 | 0.625*voc22 | 0.01*voc18+0.3*voc19+0.375*voc22 | voc13 | voc07 | voc02 | 0.5*voc01 | voc21 | 0.666*voc12 | voc10 | 0.5*voc01 | voc08+0.333*voc12 | 1.5*voc03+4*voc04+5*voc05+7.5*voc06+voc08+voc09+voc13+voc16+2.2*voc17+4.11*voc18+4*voc19+1.875*voc22+4*voc23+voc24 | 0 | voc11 | voc14+0.2*voc17 | voc15+voc16+voc17 | 0 | 0 | 0 | 0 | 0 | 0 | 0 | 0
EDGARv432_VOC | pro | E063 | 0 | 0 | 0 | 0 | 0 | 0 | 0.625*voc22 | 0.01*voc18+0.3*voc19+0.375*voc22 | voc13 | voc07 | voc02 | 0 | voc21 | 0.666*voc12 | voc10 | 0 | voc08+0.333*voc12 | 1.5*voc03+4*voc04+5*voc05+7.5*voc06+voc08+voc09+voc13+voc16+2.2*voc17+4.11*voc18+4*voc19+1.875*voc22+4*voc23 | 0 | 0 | voc14+0.2*voc17 | voc15+voc16+voc17 | 0 | 0 | 0 | 0 | 0 | 0 | 0 | 0
EDGARv432_VOC | rco | E064 | 0 | 0 | 0 | 0 | 0 | 0 | 0.625*voc22 | 0.01*voc18+0.3*voc19+0.375*voc22 | voc13 | voc07 | voc02 | 0.5*voc01 | voc21 | 0.666*voc12 | voc10 | 0.5*voc01 | voc08+0.333*voc12 | 1.5*voc03+4*voc04+5*voc05+7.5*voc06+voc08+voc09+voc13+voc16+2.2*voc17+4.11*voc18+4*voc19+1.875*voc22+4*voc23+voc24 | 0 | voc11 | voc14+0.2*voc17 | voc15+voc16+voc17 | 0 | 0 | 0 | 0 | 0 | 0 | 0 | 0
EDGARv432_VOC | ref | E065 | 0 | 0 | 0 | 0 | 0 | 0 | 0 | 0 | voc13 | voc07 | voc02 | 0.5*voc01 | 0 | 0.666*voc12 | voc10 | 0.5*voc01 | voc08+0.333*voc12 | 1.5*voc03+4*voc04+5*voc05+7.5*voc06+voc08+voc09+voc13+voc16+2.2*voc17+4*voc23 | 0 | 0 | voc14+0.2*voc17 | voc15+voc16+voc17 | 0 | 0 | 0 | 0 | 0 | 0 | 0 | 0
EDGARv432_VOC | swd | E066 | 0 | 0 | 0 | 0 | 0 | 0 | 0.625*voc22 | 0.01*voc18+0.3*voc19+0.375*voc22 | voc13 | voc07 | voc02 | 0.5*voc01 | voc21 | 0.666*voc12 | voc10 | 0.5*voc01 | voc08+0.333*voc12 | 1.5*voc03+4*voc04+5*voc05+7.5*voc06+voc08+voc09+voc13+2.2*voc17+4.11*voc18+4*voc19+1.875*voc22+4*voc23+voc24 | 0 | voc11 | voc14+0.2*voc17 | voc15+voc16+voc17 | 0 | 0 | 0 | 0 | 0 | 0 | 0 | 0
EDGARv432_VOC | tnr_aviation_cds | E067 | 0 | 0 | 0 | 0 | 0 | 0 | 0.625*voc22 | 0.666*voc22 | voc13 | voc07 | voc02 | 0.5*voc01 | voc21 | 0.666*voc12 | 0 | 0.5*voc01 | voc08+0.333*voc12 | 1.5*voc03+5*voc05+7.5*voc06+voc08+voc09+voc13+voc16+2.2*voc17+1.875*voc22+4*voc23 | 0 | 0 | voc14+0.2*voc17 | voc15+voc16+voc17 | 0 | 0 | 0 | 0 | 0 | 0 | 0 | 0
EDGARv432_VOC | tnr_aviation_crs | E068 | 0 | 0 | 0 | 0 | 0 | 0 | 0.625*voc22 | 0.666*voc22 | voc13 | voc07 | voc02 | 0.5*voc01 | voc21 | 0.666*voc12 | 0 | 0.5*voc01 | voc08+0.333*voc12 | 1.5*voc03+5*voc05+7.5*voc06+voc08+voc09+voc13+voc16+2.2*voc17+1.875*voc22+4*voc23 | 0 | 0 | voc14+0.2*voc17 | voc15+voc16+voc17 | 0 | 0 | 0 | 0 | 0 | 0 | 0 | 0
EDGARv432_VOC | tnr_aviation_lto | E069 | 0 | 0 | 0 | 0 | 0 | 0 | 0.625*voc22 | 0.666*voc22 | voc13 | voc07 | voc02 | 0.5*voc01 | voc21 | 0.666*voc12 | 0 | 0.5*voc01 | voc08+0.333*voc12 | 1.5*voc03+5*voc05+7.5*voc06+voc08+voc09+voc13+voc16+2.2*voc17+1.875*voc22+4*voc23 | 0 | 0 | voc14+0.2*voc17 | voc15+voc16+voc17 | 0 | 0 | 0 | 0 | 0 | 0 | 0 | 0
EDGARv432_VOC | tnr_other | E070 | 0 | 0 | 0 | 0 | 0 | 0 | 0.625*voc22 | 0.01*voc18+0.3*voc19+0.375*voc22 | voc13 | voc07 | voc02 | 0.5*voc01 | voc21 | 0.666*voc12 | voc10 | 0.5*voc01 | voc08+0.333*voc12 | 1.5*voc03+4*voc04+5*voc05+7.5*voc06+voc08+voc09+voc13+voc16+2.2*voc17+4.11*voc18+4*voc19+1.875*voc22+4*voc23+voc24 | 0 | voc11 | voc14+0.2*voc17 | voc15+voc16+voc17 | 0 | 0 | 0 | 0 | 0 | 0 | 0 | 0
EDGARv432_VOC | tnr_ship | E071 | 0 | 0 | 0 | 0 | 0 | 0 | 0.625*voc22 | 0.01*voc18+0.3*voc19+0.375*voc22 | voc13 | voc07 | voc02 | 0.5*voc01 | voc21 | 0.666*voc12 | voc10 | 0.5*voc01 | voc08+0.333*voc12 | 1.5*voc03+4*voc04+5*voc05+7.5*voc06+voc08+voc09+voc13+voc16+2.2*voc17+4.11*voc18+4*voc19+1.875*voc22+4*voc23+voc24 | 0 | voc11 | voc14+0.2*voc17 | voc15+voc16+voc17 | 0 | 0 | 0 | 0 | 0 | 0 | 0 | 0
EDGARv432_VOC | trf | E072 | 0 | 0 | 0 | 0 | 0 | 0 | 0.625*voc22 | 0.01*voc18+0.3*voc19+0.375*voc22 | voc13 | voc07 | voc02 | 0.5*voc01 | voc21 | 0.666*voc12 | voc10 | 0.5*voc01 | voc08+0.333*voc12 | 1.5*voc03+4*voc04+5*voc05+7.5*voc06+voc08+voc09+voc13+voc16+2.2*voc17+4.11*voc18+4*voc19+1.875*voc22+4*voc23+voc24 | 0 | voc11 | voc14+0.2*voc17 | voc15+voc16+voc17 | 0 | 0 | 0 | 0 | 0 | 0 | 0 | 0
EDGARv432_VOC | tro | E073 | 0 | 0 | 0 | 0 | 0 | 0 | 0.625*voc22 | 0.01*voc18+0.3*voc19+0.375*voc22 | voc13 | voc07 | voc02 | 0.5*voc01 | voc21 | 0.666*voc12 | voc10 | 0.5*voc01 | voc08+0.333*voc12 | 1.5*voc03+4*voc04+5*voc05+7.5*voc06+voc08+voc09+voc13+voc16+2.2*voc17+4.11*voc18+4*voc19+1.875*voc22+4*voc23+voc24 | 0 | voc11 | voc14+0.2*voc17 | voc15+voc16+voc17 | 0 | 0 | 0 | 0 | 0 | 0 | 0 | 0
EMEP | A_PublicPower | E074 | 0.9*nox_no2 | 0.1*nox_no2 | 0 | co | so2 | nh3 | 0.000008*nmvoc | 0 | 0 | 0.000858*nmvoc | 0.004177*nmvoc | 0 | 0.018548*nmvoc | 0 | 0 | 0 | 0.00104*nmvoc | 0.011594*nmvoc | 0 | 0 | 0 | 0.000893*nmvoc | 0 | 0 | 0.02*1.3*pm25 | 0.01*pm25 | 0 | 0.15*pm25 | 0.82*pm25 | pm10-pm25
EMEP | B_Industry | E075 | 0.9*nox_no2 | 0.1*nox_no2 | 0 | co | so2 | nh3 | 0.000013*nmvoc | 0 | 0 | 0.003224*nmvoc | 0.001662*nmvoc | 0.000659*nmvoc | 0.008038*nmvoc | 0 | 0 | 0.000175*nmvoc | 0.000496*nmvoc | 0.025751*nmvoc | 0 | 0 | 0 | 0.001726*nmvoc | 0 | 0 | 0.03*1.3*pm25 | 0.01*pm25 | 0 | 0.1*pm25 | 0.86*pm25 | pm10-pm25
EMEP | C_OtherStationaryComb | E076 | 0.9*nox_no2 | 0.1*nox_no2 | 0 | co | so2 | nh3 | 0.000047*nmvoc | 0 | 0 | 0.002914*nmvoc | 0.004187*nmvoc | 0.000849*nmvoc | 0.00186*nmvoc | 0 | 0 | 0 | 0.002559*nmvoc | 0.029992*nmvoc | 0 | 0 | 0 | 0.001755*nmvoc | 0 | 0 | 0.35*1.8*pm25 | 0.18*pm25 | 0 | 0.02*pm25 | 0.45*pm25 | pm10-pm25
EMEP | D_Fugitive | E077 | 0.9*nox_no2 | 0.1*nox_no2 | 0 | co | so2 | nh3 | 0 | 0 | 0 | 0.000006*nmvoc | 0.005934*nmvoc | 0 | 0.000026*nmvoc | 0 | 0.000001*nmvoc | 0 | 0.000373*nmvoc | 0.055357*nmvoc | 0 | 0 | 0 | 0.000048*nmvoc | 0 | 0 | 0 | 0 | 0 | 0 | 1*pm25 | pm10-pm25
EMEP | E_Solvents | E078 | 0.9*nox_no2 | 0.1*nox_no2 | 0 | co | so2 | nh3 | 0 | 0 | 0 | 0.000087*nmvoc | 0.000148*nmvoc | 0.003563*nmvoc | 0.000004*nmvoc | 0 | 0.000001*nmvoc | 0.001904*nmvoc | 0.000161*nmvoc | 0.036006*nmvoc | 0 | 0 | 0 | 0.001686*nmvoc | 0 | 0 | 0 | 0 | 0 | 0 | 1*pm25 | pm10-pm25
EMEP | F_RoadTransport | E079 | 0.7*nox_no2 | 0.283*nox_no2 | 0.017*nox_no2 | co | so2 | nh3 | 0.000592*nmvoc | 0 | 0 | 0.002423*nmvoc | 0.001607*nmvoc | 0 | 0.000899*nmvoc | 0 | 0 | 0 | 0.002589*nmvoc | 0.028079*nmvoc | 0 | 0 | 0 | 0.003302*nmvoc | 0 | 0 | 0.32*1.3*pm25 | 0.49*pm25 | 0 | 0.01*pm25 | 0.18*pm25 | pm10-pm25
EMEP | G_Shipping | E080 | 0.9*nox_no2 | 0.1*nox_no2 | 0 | co | so2 | nh3 | 0 | 0 | 0.002496*nmvoc | 0.004456*nmvoc | 0 | 0 | 0.001693*nmvoc | 0 | 0 | 0 | 0.001111*nmvoc | 0.030672*nmvoc | 0 | 0 | 0.001132*nmvoc | 0.000762*nmvoc | 0 | 0 | 0.12*1.3*pm25 | 0.005*pm25 | 0 | 0.40*pm25 | 0.475*pm25 | pm10-pm25
EMEP | H_Aviation | E081 | 0.9*nox_no2 | 0.1*nox_no2 | 0 | co | so2 | nh3 | 0.001084*nmvoc | 0.000756*nmvoc | 0.000248*nmvoc | 0.00622*nmvoc | 0.000293*nmvoc | 0 | 0.005437*nmvoc | 0.000086*nmvoc | 0 | 0 | 0.003296*nmvoc | 0.011816*nmvoc | 0 | 0 | 0.000192*nmvoc | 0.000124*nmvoc | 0 | 0 | 0.62*1.3*pm25 | 0.16*pm25 | 0 | 0.15*pm25 | 0.07*pm25 | pm10-pm25
EMEP | I_Offroad | E082 | 0.9*nox_no2 | 0.1*nox_no2 | 0 | co | so2 | nh3 | 0.000227*nmvoc | 0.000311*nmvoc | 0.000333*nmvoc | 0.003921*nmvoc | 0.000166*nmvoc | 0 | 0.00206*nmvoc | 0.00079*nmvoc | 0 | 0 | 0.00111*nmvoc | 0.039123*nmvoc | 0 | 0 | 0.000245*nmvoc | 0.000476*nmvoc | 0 | 0 | 0.31*1.3*pm25 | 0.41*pm25 | 0 | 0.03*pm25 | 0.25*pm25 | pm10-pm25
EMEP | J_Waste | E083 | 0.9*nox_no2 | 0.1*nox_no2 | 0 | co | so2 | nh3 | 0 | 0 | 0 | 0.001867*nmvoc | 0.008553*nmvoc | 0.000529*nmvoc | 0.005349*nmvoc | 0 | 0.000169*nmvoc | 0.000133*nmvoc | 0.000435*nmvoc | 0.025797*nmvoc | 0 | 0 | 0 | 0.000742*nmvoc | 0 | 0 | 0.31*1.3*pm25 | 0.2*pm25 | 0 | 0 | 0.49*pm25 | pm10-pm25
EMEP | K_AgriLivestock | E084 | nox_no2 | 0 | 0 | co | so2 | nh3 | 0.001591*nmvoc | 0.000103*nmvoc | 0.000038*nmvoc | 0 | 0 | 0.000022*nmvoc | 0 | 0 | 0 | 0 | 0.000023*nmvoc | 0.03941*nmvoc | 0 | 0.000007*nmvoc | 0.000237*nmvoc | 0 | 0 | 0 | 0.318*1.3*pm25 | 0.0516*pm25 | 0 | 0.0446*pm25 | 0.5858*pm25 | pm10-pm25
EMEP | L_AgriOther | E085 | 0.9*nox_no2 | 0.1*nox_no2 | 0 | co | so2 | nh3 | 0.002093*nmvoc | 0.000525*nmvoc | 0.000105*nmvoc | 0.002929*nmvoc | 0.001894*nmvoc | 0.000023*nmvoc | 0.002826*nmvoc | 0.000116*nmvoc | 0.000043*nmvoc | 0.003664*nmvoc | 0.003078*nmvoc | 0.010261*nmvoc | 0 | 0.000006*nmvoc | 0.00013*nmvoc | 0.000006*nmvoc | 0 | 0 | 0.48*1.8*pm25 | 0.15*pm25 | 0 | 0 | 0.37*pm25 | pm10-pm25
carn | volcano_degassing | E086 | 0 | 0 | 0 | 0 | so2 | 0 | 0 | 0 | 0 | 0 | 0 | 0 | 0 | 0 | 0 | 0 | 0 | 0 | 0 | 0 | 0 | 0 | 0 | 0 | 0 | 0 | 0 | 0 | 0 | 0
CEDS | agriculture | E087 | nox_no2 | 0 | 0 | 0 | 0 | nh3 | 0 | 0 | 0 | 0 | 0 | 0 | 0 | 0 | 0 | 0 | 0 | 0 | 0 | 0 | 0 | 0 | 0 | 0 | 1.3*oc | bc | 0 | 0 | 0 | 0
CEDS | energy | E088 | 0.9*nox_no2 | 0.1*nox_no2 | 0 | co | so2 | nh3 | 0.625*voc22 | 0.01*voc18+0.3*voc19+0.375*voc22 | voc13 | voc07 | voc02 | 0.5*voc01 | voc21 | 0.666*voc12 | voc10 | 0.5*voc01 | voc08+0.333*voc12 | 1.5*voc03+4*voc04+5*voc05+7.5*voc06+voc08+voc09+voc13+voc16+2.2*voc17+4.11*voc18+4*voc19+1.875*voc22+4*voc23+voc24 | 0 | 0 | voc14+0.2*voc17 | voc15+voc16+voc17 | 0 | 0 | 1.3*oc | bc | 0 | 0 | 0 | 0
CEDS | industrial | E089 | 0.9*nox_no2 | 0.1*nox_no2 | 0 | co | so2 | nh3 | 0.625*voc22 | 0.01*voc18+0.3*voc19+0.375*voc22 | voc13 | voc07 | voc02 | 0.5*voc01 | voc21 | 0.666*voc12 | voc10 | 0.5*voc01 | voc08+0.333*voc12 | 1.5*voc03+4*voc04+5*voc05+7.5*voc06+voc08+voc09+voc13+voc16+2.2*voc17+4.11*voc18+4*voc19+1.875*voc22+4*voc23+voc24 | 0 | 0 | voc14+0.2*voc17 | voc15+voc16+voc17 | 0 | 0 | 1.3*oc | bc | 0 | 0 | 0 | 0
CEDS | transportation | E090 | 0.9*nox_no2 | 0.1*nox_no2 | 0 | co | so2 | nh3 | 0.625*voc22 | 0.01*voc18+0.3*voc19+0.375*voc22 | voc13 | voc07 | voc02 | 0.5*voc01 | voc21 | 0.666*voc12 | voc10 | 0.5*voc01 | voc08+0.333*voc12 | 1.5*voc03+4*voc04+5*voc05+7.5*voc06+voc08+voc09+voc13+voc16+2.2*voc17+4.11*voc18+4*voc19+1.875*voc22+4*voc23+voc24 | 0 | 0 | voc14+0.2*voc17 | voc15+voc16+voc17 | 0 | 0 | 1.3*oc | bc | 0 | 0 | 0 | 0
CEDS | residential | E091 | 0.9*nox_no2 | 0.1*nox_no2 | 0 | co | so2 | nh3 | 0.625*voc22 | 0.01*voc18+0.3*voc19+0.375*voc22 | voc13 | voc07 | voc02 | 0.5*voc01 | voc21 | 0.666*voc12 | voc10 | 0.5*voc01 | voc08+0.333*voc12 | 1.5*voc03+4*voc04+5*voc05+7.5*voc06+voc08+voc09+voc13+voc16+2.2*voc17+4.11*voc18+4*voc19+1.875*voc22+4*voc23+voc24 | 0 | 0 | voc14+0.2*voc17 | voc15+voc16+voc17 | 0 | 0 | 1.8*oc | bc | 0 | 0 | 0 | 0
CEDS | solvent | E092 | 0 | 0 | 0 | 0 | 0 | 0 | 0.625*voc22 | 0.01*voc18+0.3*voc19+0.375*voc22 | voc13 | voc07 | voc02 | 0.5*voc01 | voc21 | 0.666*voc12 | voc10 | 0.5*voc01 | voc08+0.333*voc12 | 1.5*voc03+4*voc04+5*voc05+7.5*voc06+voc08+voc09+voc13+voc16+2.2*voc17+4.11*voc18+4*voc19+1.875*voc22+4*voc23+voc24 | 0 | 0 | voc14+0.2*voc17 | voc15+voc16+voc17 | 0 | 0 | 1.3*oc | bc | 0 | 0 | 0 | 0
CEDS | waste | E093 | 0.9*nox_no2 | 0.1*nox_no2 | 0 | co | so2 | nh3 | 0.625*voc22 | 0.01*voc18+0.3*voc19+0.375*voc22 | voc13 | voc07 | voc02 | 0.5*voc01 | voc21 | 0.666*voc12 | voc10 | 0.5*voc01 | voc08+0.333*voc12 | 1.5*voc03+4*voc04+5*voc05+7.5*voc06+voc08+voc09+voc13+voc16+2.2*voc17+4.11*voc18+4*voc19+1.875*voc22+4*voc23+voc24 | 0 | 0 | voc14+0.2*voc17 | voc15+voc16+voc17 | 0 | 0 | 1.3*oc | bc | 0 | 0 | 0 | 0
CEDS | shipping | E094 | 0.9*nox_no2 | 0.1*nox_no2 | 0 | co | so2 | nh3 | 0.625*voc22 | 0.01*voc18+0.3*voc19+0.375*voc22 | voc13 | voc07 | voc02 | 0.5*voc01 | voc21 | 0.666*voc12 | voc10 | 0.5*voc01 | voc08+0.333*voc12 | 1.5*voc03+4*voc04+5*voc05+7.5*voc06+voc08+voc09+voc13+voc16+2.2*voc17+4.11*voc18+4*voc19+1.875*voc22+4*voc23+voc24 | 0 | 0 | voc14+0.2*voc17 | voc15+voc16+voc17 | 0 | 0 | 1.3*oc | bc | 0 | 0 | 0 | 0
CEDS | air | E095 | 0.9*nox_no2 | 0.1*nox_no2 | 0 | co | so2 | nh3 | 0.001084*nmvoc | 0.000756*nmvoc | 0.000248*nmvoc | 0.00622*nmvoc | 0.000293*nmvoc | 0 | 0.005437*nmvoc | 0.000086*nmvoc | 0 | 0 | 0.003296*nmvoc | 0.011816*nmvoc | 0 | 0 | 0.000192*nmvoc | 0.000124*nmvoc | 0 | 0 | 1.3*oc | bc | 0 | 0 | 0 | 0
CAMS-REG-AP_v221 | gnfr_A | E096 | 0.9*nox_no2 | 0.1*nox_no2 | 0 | co | so2 | nh3 | 0.625*voc22 | 0.01*voc18+0.3*voc19+0.375*voc22 | voc13 | voc07 | voc02 | 0.5*voc01 | voc21 | 0.666*voc12 | 0 | 0.5*voc01 | voc08+0.333*voc12 | 1.5*voc03+4*voc04+5*voc05+7.5*voc06+voc08+voc09+voc13+voc16+2.2*voc17+4.11*voc18+4*voc19+1.875*voc22+4*voc23+voc24 | 0 | 0 | voc14+0.2*voc17 | voc15+voc16+voc17 | 0 | 0 | 1.3*oc | ec | 0 | so4 | pm25-oc-ec-so4 | pm10-pm25
CAMS-REG-AP_v221 | gnfr_B | E097 | 0.9*nox_no2 | 0.1*nox_no2 | 0 | co | so2 | nh3 | 0.625*voc22 | 0.01*voc18+0.3*voc19+0.375*voc22 | voc13 | voc07 | voc02 | 0.5*voc01 | voc21 | 0.666*voc12 | 0 | 0.5*voc01 | voc08+0.333*voc12 | 1.5*voc03+4*voc04+5*voc05+7.5*voc06+voc08+voc09+voc13+voc16+2.2*voc17+4.11*voc18+4*voc19+1.875*voc22+4*voc23+voc24 | 0 | 0 | voc14+0.2*voc17 | voc15+voc16+voc17 | 0 | 0 | 1.3*oc | ec | 0 | so4 | pm25-oc-ec-so4 | pm10-pm25
CAMS-REG-AP_v221 | gnfr_C | E098 | 0.9*nox_no2 | 0.1*nox_no2 | 0 | co | so2 | nh3 | 0.625*voc22 | 0.01*voc18+0.3*voc19+0.375*voc22 | voc13 | voc07 | voc02 | 0.5*voc01 | voc21 | 0.666*voc12 | 0 | 0.5*voc01 | voc08+0.333*voc12 | 1.5*voc03+4*voc04+5*voc05+7.5*voc06+voc08+voc09+voc13+voc16+2.2*voc17+4.11*voc18+4*voc19+1.875*voc22+4*voc23+voc24 | 0 | 0 | voc14+0.2*voc17 | voc15+voc16+voc17 | 0 | 0 | 1.8*oc | ec | 0 | so4 | pm25-oc-ec-so4 | pm10-pm25
CAMS-REG-AP_v221 | gnfr_D | E099 | 0.9*nox_no2 | 0.1*nox_no2 | 0 | co | so2 | nh3 | 0.625*voc22 | 0.3*voc19+0.375*voc22 | voc13 | voc07 | voc02 | 0.5*voc01 | voc21 | 0.666*voc12 | 0 | 0.5*voc01 | voc08+0.333*voc12 | 1.5*voc03+4*voc04+5*voc05+7.5*voc06+voc08+voc09+voc13+voc16+2.2*voc17+4*voc19+1.875*voc22+4*voc23+voc24 | 0 | 0 | voc14+0.2*voc17 | voc15+voc16+voc17 | 0 | 0 | 1.3*oc | ec | 0 | so4 | pm25-oc-ec-so4 | pm10-pm25
CAMS-REG-AP_v221 | gnfr_E | E100 | 0.9*nox_no2 | 0.1*nox_no2 | 0 | co | so2 | nh3 | 0 | 0.01*voc18+0.3*voc19 | 0 | 0 | 0 | 0.5*voc01 | 0 | 0 | 0 | 0.5*voc01 | 0 | 7.5*voc06+2.2*voc17+4.11*voc18+4*voc19+4*voc23 | 0 | 0 | voc14+0.2*voc17 | voc15+voc17 | 0 | 0 | 0 | 0 | 0 | 0 | pm25 | pm10-pm25
CAMS-REG-AP_v221 | gnfr_F1 | E101 | 0.95*nox_no2 | 0.042*nox_no2 | 0.008*nox_no2 | co | so2 | nh3 | 0.625*voc22 | 0.375*voc22 | voc13 | voc07 | voc02 | 0 | voc21 | 0.666*voc12 | 0 | 0 | voc08+0.333*voc12 | 1.5*voc03+4*voc04+5*voc05+7.5*voc06+voc08+voc09+voc13+voc16+2.2*voc17+1.875*voc22+4*voc23 | 0 | 0 | voc14+0.2*voc17 | voc15+voc16+voc17 | 0 | 0 | 1.3*oc | ec | 0 | so4 | pm25-oc-ec-so4 | pm10-pm25
CAMS-REG-AP_v221 | gnfr_F2 | E102 | 0.7*nox_no2 | 0.283*nox_no2 | 0.017*nox_no2 | co | so2 | nh3 | 0.625*voc22 | 0.375*voc22 | voc13 | voc07 | voc02 | 0 | voc21 | 0.666*voc12 | 0 | 0 | voc08+0.333*voc12 | 1.5*voc03+4*voc04+5*voc05+7.5*voc06+voc08+voc09+voc13+2.2*voc17+1.875*voc22+4*voc23 | 0 | 0 | voc14+0.2*voc17 | voc15+voc17 | 0 | 0 | 1.3*oc | ec | 0 | so4 | pm25-oc-ec-so4 | pm10-pm25
CAMS-REG-AP_v221 | gnfr_F3 | E103 | 0.95*nox_no2 | 0.042*nox_no2 | 0.008*nox_no2 | co | so2 | nh3 | 0.625*voc22 | 0.375*voc22 | 0 | voc07 | voc02 | 0 | voc21 | 0.666*voc12 | 0 | 0 | voc08+0.333*voc12 | 1.5*voc03+voc08+2.2*voc17+1.875*voc22 | 0 | 0 | 0.2*voc17 | voc17 | 0 | 0 | 1.3*oc | ec | 0 | so4 | pm25-oc-ec-so4 | pm10-pm25
CAMS-REG-AP_v221 | gnfr_F4 | E104 | 0 | 0 | 0 | 0 | 0 | 0 | 0 | 0 | voc13 | 0 | 0 | 0 | 0 | 0.666*voc12 | 0 | 0 | 0.333*voc12 | 1.5*voc03+4*voc04+5*voc05+7.5*voc06+voc13 | 0 | 0 | voc14 | voc15 | 0 | 0 | 1.3*oc | ec | 0 | 0 | pm25-oc-ec | pm10-pm25
CAMS-REG-AP_v221 | gnfr_G | E105 | 0.9*nox_no2 | 0.1*nox_no2 | 0 | co | so2 | nh3 | 0.625*voc22 | 0.375*voc22 | voc13 | voc07 | voc02 | 0 | voc21 | 0.666*voc12 | 0 | 0 | voc08+0.333*voc12 | 1.5*voc03+4*voc04+5*voc05+7.5*voc06+voc08+voc09+voc13+voc16+2.2*voc17+1.875*voc22+4*voc23 | 0 | 0 | voc14+0.2*voc17 | voc15+voc16+voc17 | 0 | 0 | 1.3*oc | ec | 0 | so4 | pm25-oc-ec-so4 | pm10-pm25
CAMS-REG-AP_v221 | gnfr_H | E106 | 0.9*nox_no2 | 0.1*nox_no2 | 0 | co | so2 | nh3 | 0.625*voc22 | 0.375*voc22 | voc13 | voc07 | voc02 | 0.5*voc01 | voc21 | 0.666*voc12 | 0 | 0.5*voc01 | voc08+0.333*voc12 | 1.5*voc03+5*voc05+7.5*voc06+voc08+voc09+voc13+2.2*voc17+1.875*voc22+4*voc23 | 0 | 0 | voc14+0.2*voc17 | voc15+voc17 | 0 | 0 | 1.3*oc | 0 | 0 | so4 | pm25-oc-so4 | pm10-pm25
CAMS-REG-AP_v221 | gnfr_I | E107 | 0.9*nox_no2 | 0.1*nox_no2 | 0 | co | so2 | nh3 | 0.625*voc22 | 0.375*voc22 | voc13 | voc07 | voc02 | 0 | voc21 | 0.666*voc12 | 0 | 0 | voc08+0.333*voc12 | 1.5*voc03+4*voc04+5*voc05+7.5*voc06+voc08+voc09+voc13+voc16+2.2*voc17+1.875*voc22+4*voc23+voc24 | 0 | 0 | voc14+0.2*voc17 | voc15+voc16+voc17 | 0 | 0 | 1.3*oc | ec | 0 | so4 | pm25-oc-ec-so4 | pm10-pm25
CAMS-REG-AP_v221 | gnfr_J | E108 | 0.9*nox_no2 | 0.1*nox_no2 | 0 | co | so2 | nh3 | 0.625*voc22 | 0.01*voc18+0.3*voc19+0.375*voc22 | voc13 | voc07 | voc02 | 0.5*voc01 | voc21 | 0.666*voc12 | 0 | 0.5*voc01 | voc08+0.333*voc12 | 1.5*voc03+4*voc04+5*voc05+7.5*voc06+voc08+voc09+voc13+voc16+2.2*voc17+4.11*voc18+4*voc19+1.875*voc22+4*voc23+voc24 | 0 | 0 | voc14+0.2*voc17 | voc15+voc16+voc17 | 0 | 0 | 1.3*oc | ec | 0 | 0 | pm25-oc-ec | pm10-pm25
CAMS-REG-AP_v221 | gnfr_K | E109 | 0 | 0 | 0 | 0 | 0 | nh3 | 0 | 0 | 0 | 0 | 0 | 0 | 0 | 0 | 0 | 0 | 0 | 0 | 0 | 0 | 0 | 0 | 0 | 0 | 1.3*oc | 0 | 0 | 0 | pm25-oc | pm10-pm25
CAMS-REG-AP_v221 | gnfr_L | E110 | 0.9*nox_no2 | 0.1*nox_no2 | 0 | co | so2 | nh3 | 0.625*voc22 | 0.01*voc18+0.3*voc19+0.375*voc22 | voc13 | voc07 | voc02 | 0.5*voc01 | voc21 | 0.666*voc12 | 0 | 0.5*voc01 | voc08+0.333*voc12 | 1.5*voc03+4*voc04+5*voc05+7.5*voc06+voc08+voc09+voc13+voc16+2.2*voc17+4.11*voc18+4*voc19+1.875*voc22+4*voc23+voc24 | 0 | 0 | voc14+0.2*voc17 | voc15+voc16+voc17 | 0 | 0 | 1.3*oc | ec | 0 | 0 | pm25-oc-ec | pm10-pm25
CAMS-GLOB-SHIP_v11 |  | E111 | 0.9*nox_no | 0.1*nox_no | 0 | co | so2 | 0 | 0 | 0 | 0.002496*nmvoc | 0.004456*nmvoc | 0 | 0 | 0.001693*nmvoc | 0 | 0 | 0 | 0.001111*nmvoc | 0.030672*nmvoc | 0 | 0 | 0.001132*nmvoc | 0.000762*nmvoc | 0 | 0 | 1.3*oc | ec | 0 | so4 | ash | 0
CAMS-GLOB-SOIL_v11 |  | E112 | nox_no | 0 | 0 | 0 | 0 | 0 | 0 | 0 | 0 | 0 | 0 | 0 | 0 | 0 | 0 | 0 | 0 | 0 | 0 | 0 | 0 | 0 | 0 | 0 | 0 | 0 | 0 | 0 | 0 | 0
CAMS-GLOB-OCEAN_v11 |  | E113 | 0 | 0 | 0 | 0 | 0 | 0 | 0 | 0 | 0 | 0 | 0 | 0 | 0 | 0 | 0 | 0 | 0 | 0 | 0 | 0 | 0 | 0 | c2h6s | 0 | 0 | 0 | 0 | 0 | 0 | 0
CAMS-GLOB-ANT_v21 | agriculture | E114 | 0.9*nox_no | 0.1*nox_no | 0 | co | so2 | nh3 | 0.625*voc22 | 0.01*voc18+0.3*voc19+0.375*voc22 | voc13 | voc07 | voc02 | 0.5*voc01 | voc21 | 0.666*voc12 | 0 | 0.5*voc01 | voc08+0.333*voc12 | 1.5*voc03+4*voc04+5*voc05+7.5*voc06+voc08+voc09+voc13+voc16+2.2*voc17+4.11*voc18+4*voc19+1.875*voc22+4*voc23+voc24 | 0 | 0 | voc14+0.2*voc17 | voc15+voc16+voc17 | 0 | 0 | 1.3*oc | bc | 0 | 0 | 0 | 0
CAMS-GLOB-ANT_v21 | energy | E115 | 0.9*nox_no | 0.1*nox_no | 0 | co | so2 | nh3 | 0.625*voc22 | 0.01*voc18+0.3*voc19+0.375*voc22 | voc13 | voc07 | voc02 | 0.5*voc01 | voc21 | 0.666*voc12 | 0 | 0.5*voc01 | voc08+0.333*voc12 | 1.5*voc03+4*voc04+5*voc05+7.5*voc06+voc08+voc09+voc13+voc16+2.2*voc17+4.11*voc18+4*voc19+1.875*voc22+4*voc23+voc24 | 0 | 0 | voc14+0.2*voc17 | voc15+voc16+voc17 | 0 | 0 | 1.3*oc | bc | 0 | 0 | 5.6*(oc+bc)-oc-bc | 3.4*(oc+bc)
CAMS-GLOB-ANT_v21 | fugitive_fuel | E116 | 0.9*nox_no | 0.1*nox_no | 0 | co | so2 | 0 | 0.625*voc22 | 0.01*voc18+0.3*voc19+0.375*voc22 | voc13 | voc07 | voc02 | 0.5*voc01 | voc21 | 0.666*voc12 | 0 | 0.5*voc01 | voc08+0.333*voc12 | 1.5*voc03+4*voc04+5*voc05+7.5*voc06+voc08+voc09+voc13+voc16+2.2*voc17+4.11*voc18+4*voc19+1.875*voc22+4*voc23+voc24 | 0 | 0 | voc14+0.2*voc17 | voc15+voc16+voc17 | 0 | 0 | 1.3*oc | bc | 0 | 0 | 0 | 0
CAMS-GLOB-ANT_v21 | industry | E117 | 0.9*nox_no | 0.1*nox_no | 0 | co | so2 | nh3 | 0.625*voc22 | 0.01*voc18+0.3*voc19+0.375*voc22 | voc13 | voc07 | voc02 | 0.5*voc01 | voc21 | 0.666*voc12 | 0 | 0.5*voc01 | voc08+0.333*voc12 | 1.5*voc03+4*voc04+5*voc05+7.5*voc06+voc08+voc09+voc13+voc16+2.2*voc17+4.11*voc18+4*voc19+1.875*voc22+4*voc23+voc24 | 0 | 0 | voc14+0.2*voc17 | voc15+voc16+voc17 | 0 | 0 | 1.3*oc | bc | 0 | 0 | 3.1*(oc+bc)-oc-bc | 0.6*(oc+bc)
CAMS-GLOB-ANT_v21 | livestock | E118 | nox_no | 0 | 0 | 0 | 0 | nh3 | 0 | 0 | 0 | 0 | 0 | 0 | 0 | 0 | 0 | 0 | 0 | 0 | 0 | 0 | 0 | 0 | 0 | 0 | 0 | 0 | 0 | 0 | 0 | 0
CAMS-GLOB-ANT_v21 | residential | E119 | 0.9*nox_no | 0.1*nox_no | 0 | co | so2 | nh3 | 0.625*voc22 | 0.01*voc18+0.3*voc19+0.375*voc22 | voc13 | voc07 | voc02 | 0.5*voc01 | voc21 | 0.666*voc12 | 0 | 0.5*voc01 | voc08+0.333*voc12 | 1.5*voc03+4*voc04+5*voc05+7.5*voc06+voc08+voc09+voc13+voc16+2.2*voc17+4.11*voc18+4*voc19+1.875*voc22+4*voc23+voc24 | 0 | 0 | voc14+0.2*voc17 | voc15+voc16+voc17 | 0 | 0 | 1.8*oc | bc | 0 | 0 | 1.7*(oc+bc)-oc-bc | 1.5*(oc+bc)
CAMS-GLOB-ANT_v21 | solvents | E120 | 0 | 0 | 0 | 0 | 0 | 0 | 0.625*voc22 | 0.01*voc18+0.3*voc19+0.375*voc22 | voc13 | voc07 | voc02 | 0.5*voc01 | voc21 | 0.666*voc12 | 0 | 0.5*voc01 | voc08+0.333*voc12 | 1.5*voc03+4*voc04+5*voc05+7.5*voc06+voc08+voc09+voc13+voc16+2.2*voc17+4.11*voc18+4*voc19+1.875*voc22+4*voc23+voc24 | 0 | 0 | voc14+0.2*voc17 | voc15+voc16+voc17 | 0 | 0 | 0 | 0 | 0 | 0 | 0 | 0
CAMS-GLOB-ANT_v21 | waste | E121 | 0.9*nox_no | 0.1*nox_no | 0 | co | so2 | nh3 | 0.625*voc22 | 0.01*voc18+0.3*voc19+0.375*voc22 | voc13 | voc07 | voc02 | 0.5*voc01 | voc21 | 0.666*voc12 | 0 | 0.5*voc01 | voc08+0.333*voc12 | 1.5*voc03+4*voc04+5*voc05+7.5*voc06+voc08+voc09+voc13+voc16+2.2*voc17+4.11*voc18+4*voc19+1.875*voc22+4*voc23+voc24 | 0 | 0 | voc14+0.2*voc17 | voc15+voc16+voc17 | 0 | 0 | 1.3*oc | bc | 0 | 0 | 0 | 0
CAMS-GLOB-ANT_v21 | non_road_transport | E122 | 0.9*nox_no | 0.1*nox_no | 0 | co | so2 | nh3 | 0.625*voc22 | 0.01*voc18+0.3*voc19+0.375*voc22 | voc13 | voc07 | voc02 | 0.5*voc01 | voc21 | 0.666*voc12 | 0 | 0.5*voc01 | voc08+0.333*voc12 | 1.5*voc03+4*voc04+5*voc05+7.5*voc06+voc08+voc09+voc13+voc16+2.2*voc17+4.11*voc18+4*voc19+1.875*voc22+4*voc23+voc24 | 0 | 0 | voc14+0.2*voc17 | voc15+voc16+voc17 | 0 | 0 | 1.3*oc | bc | 0 | 0 | 3.4*(oc+bc)-oc-bc | 0
CAMS-GLOB-ANT_v21 | road_transport | E123 | 0.7*nox_no | 0.283*nox_no | 0.017*nox_no | co | so2 | nh3 | 0.625*voc22 | 0.01*voc18+0.3*voc19+0.375*voc22 | voc13 | voc07 | voc02 | 0.5*voc01 | voc21 | 0.666*voc12 | 0 | 0.5*voc01 | voc08+0.333*voc12 | 1.5*voc03+4*voc04+5*voc05+7.5*voc06+voc08+voc09+voc13+voc16+2.2*voc17+4.11*voc18+4*voc19+1.875*voc22+4*voc23+voc24 | 0 | 0 | voc14+0.2*voc17 | voc15+voc16+voc17 | 0 | 0 | 1.3*oc | bc | 0 | 0 | 1.2*(oc+bc)-oc-bc | 0
CAMS-REG-AP_v221 | gnfr_C (nox,sox) | E900 | 0.9*nox_no2 | 0.1*nox_no2 | 0 | 0 | so2 | 0 | 0 | 0 | 0 | 0 | 0 | 0 | 0 | 0 | 0 | 0 | 0 | 0 | 0 | 0 | 0 | 0 | 0 | 0 | 0 | 0 | 0 | 0 | 0 | 0
CAMS-REG-AP_v221 | gnfr_C (others) | E901 | 0 | 0 | 0 | co | 0 | nh3 | 0.625*voc22 | 0.01*voc18+0.3*voc19+0.375*voc22 | voc13 | voc07 | voc02 | 0.5*voc01 | voc21 | 0.666*voc12 | 0 | 0.5*voc01 | voc08+0.333*voc12 | 1.5*voc03+4*voc04+5*voc05+7.5*voc06+voc08+voc09+voc13+voc16+2.2*voc17+4.11*voc18+4*voc19+1.875*voc22+4*voc23+voc24 | 0 | 0 | voc14+0.2*voc17 | voc15+voc16+voc17 | 0 | 0 | 1.8*oc | ec | 0 | so4 | pm25-oc-ec-so4 | pm10-pm25
CAMS-REG-AP_v221 | gnfr_K (nh3) | E902 | 0 | 0 | 0 | 0 | 0 | nh3 | 0 | 0 | 0 | 0 | 0 | 0 | 0 | 0 | 0 | 0 | 0 | 0 | 0 | 0 | 0 | 0 | 0 | 0 | 0 | 0 | 0 | 0 | 0 | 0
CAMS-REG-AP_v221 | gnfr_L (nh3) | E903 | 0 | 0 | 0 | 0 | 0 | nh3 | 0 | 0 | 0 | 0 | 0 | 0 | 0 | 0 | 0 | 0 | 0 | 0 | 0 | 0 | 0 | 0 | 0 | 0 | 0 | 0 | 0 | 0 | 0 | 0
CAMS-REG-AP_v221 | gnfr_F4 (pm10,pm25,oc,ec) | E904 | 0 | 0 | 0 | 0 | 0 | 0 | 0 | 0 | 0 | 0 | 0 | 0 | 0 | 0 | 0 | 0 | 0 | 0 | 0 | 0 | 0 | 0 | 0 | 0 | 1.3*oc | ec | 0 | 0 | pm25-oc-ec | pm10-pm25
CAMS-REG-AP_v221 | gnfr_F4 (voc) | E905 | 0 | 0 | 0 | 0 | 0 | 0 | 0 | 0 | voc13 | 0 | 0 | 0 | 0 | 0.666*voc12 | 0 | 0 | 0.333*voc12 | 1.5*voc03+4*voc04+5*voc05+7.5*voc06+voc13 | 0 | 0 | voc14 | voc15 | 0 | 0 | 0 | 0 | 0 | 0 | 0 | 0
CAMS-REG-AP_v221 | gnfr_K (pm10,pm25,oc) | E906 | 0 | 0 | 0 | 0 | 0 | 0 | 0 | 0 | 0 | 0 | 0 | 0 | 0 | 0 | 0 | 0 | 0 | 0 | 0 | 0 | 0 | 0 | 0 | 0 | 1.3*oc | 0 | 0 | 0 | pm25-oc | pm10-pm25
CAMS-REG-AP_v221 | gnfr_L (others) | E907 | 0.9*nox_no2 | 0.1*nox_no2 | 0 | co | so2 | 0 | 0.625*voc22 | 0.01*voc18+0.3*voc19+0.375*voc22 | voc13 | voc07 | voc02 | 0.5*voc01 | voc21 | 0.666*voc12 | 0 | 0.5*voc01 | voc08+0.333*voc12 | 1.5*voc03+4*voc04+5*voc05+7.5*voc06+voc08+voc09+voc13+voc16+2.2*voc17+4.11*voc18+4*voc19+1.875*voc22+4*voc23+voc24 | 0 | 0 | voc14+0.2*voc17 | voc15+voc16+voc17 | 0 | 0 | 1.3*oc | ec | 0 | 0 | pm25-oc-ec | pm10-pm25
CAMS-REG-AP_v2 | gnfr_A (co) | E908 | 0 | 0 | 0 | co | 0 | 0 | 0 | 0 | 0 | 0 | 0 | 0 | 0 | 0 | 0 | 0 | 0 | 0 | 0 | 0 | 0 | 0 | 0 | 0 | 0 | 0 | 0 | 0 | 0 | 0
CAMS-REG-AP_v2 | gnfr_A (so2) | E909 | 0 | 0 | 0 | 0 | so2 | 0 | 0 | 0 | 0 | 0 | 0 | 0 | 0 | 0 | 0 | 0 | 0 | 0 | 0 | 0 | 0 | 0 | 0 | 0 | 0 | 0 | 0 | 0 | 0 | 0
CAMS-REG-AP_v2 | gnfr_A (nox_no2,nh3) | E910 | 0.9*nox_no2 | 0.1*nox_no2 | 0 | 0 | 0 | nh3 | 0 | 0 | 0 | 0 | 0 | 0 | 0 | 0 | 0 | 0 | 0 | 0 | 0 | 0 | 0 | 0 | 0 | 0 | 0 | 0 | 0 | 0 | 0 | 0
CAMS-REG-AP_v2 | gnfr_A (pm10,pm25,oc,ec,so4) | E911 | 0 | 0 | 0 | 0 | 0 | 0 | 0 | 0 | 0 | 0 | 0 | 0 | 0 | 0 | 0 | 0 | 0 | 0 | 0 | 0 | 0 | 0 | 0 | 0 | 1.3*oc | ec | 0 | so4 | pm25-oc-ec-so4 | pm10-pm25
CAMS-REG-AP_v2 | gnfr_A (all vocs) | E912 | 0 | 0 | 0 | 0 | 0 | 0 | 0.625*voc22 | 0.01*voc18+0.3*voc19+0.375*voc22 | voc13 | voc07 | voc02 | 0.5*voc01 | voc21 | 0.666*voc12 | 0 | 0.5*voc01 | voc08+0.333*voc12 | 1.5*voc03+4*voc04+5*voc05+7.5*voc06+voc08+voc09+voc13+voc16+2.2*voc17+4.11*voc18+4*voc19+1.875*voc22+4*voc23+voc24 | 0 | 0 | voc14+0.2*voc17 | voc15+voc16+voc17 | 0 | 0 | 0 | 0 | 0 | 0 | 0 | 0
CAMS-GLOB-ANT_v21 | agriculture (nh3) | E913 | 0 | 0 | 0 | 0 | 0 | nh3 | 0 | 0 | 0 | 0 | 0 | 0 | 0 | 0 | 0 | 0 | 0 | 0 | 0 | 0 | 0 | 0 | 0 | 0 | 0 | 0 | 0 | 0 | 0 | 0
CAMS-GLOB-ANT_v21 | agriculture (others) | E914 | 0.9*nox_no | 0.1*nox_no | 0 | co | so2 | 0 | 0.625*voc22 | 0.01*voc18+0.3*voc19+0.375*voc22 | voc13 | voc07 | voc02 | 0.5*voc01 | voc21 | 0.666*voc12 | 0 | 0.5*voc01 | voc08+0.333*voc12 | 1.5*voc03+4*voc04+5*voc05+7.5*voc06+voc08+voc09+voc13+voc16+2.2*voc17+4.11*voc18+4*voc19+1.875*voc22+4*voc23+voc24 | 0 | 0 | voc14+0.2*voc17 | voc15+voc16+voc17 | 0 | 0 | 1.3*oc | bc | 0 | 0 | 0 | 0
CAMS-GLOB-ANT_v21 | energy (co) | E915 | 0 | 0 | 0 | co | 0 | 0 | 0 | 0 | 0 | 0 | 0 | 0 | 0 | 0 | 0 | 0 | 0 | 0 | 0 | 0 | 0 | 0 | 0 | 0 | 0 | 0 | 0 | 0 | 0 | 0
CAMS-GLOB-ANT_v21 | energy (so2) | E916 | 0 | 0 | 0 | 0 | so2 | 0 | 0 | 0 | 0 | 0 | 0 | 0 | 0 | 0 | 0 | 0 | 0 | 0 | 0 | 0 | 0 | 0 | 0 | 0 | 0 | 0 | 0 | 0 | 0 | 0
CAMS-GLOB-ANT_v21 | energy (nox_no,nh3) | E917 | 0.9*nox_no | 0.1*nox_no | 0 | 0 | 0 | nh3 | 0 | 0 | 0 | 0 | 0 | 0 | 0 | 0 | 0 | 0 | 0 | 0 | 0 | 0 | 0 | 0 | 0 | 0 | 0 | 0 | 0 | 0 | 0 | 0
CAMS-GLOB-ANT_v21 | energy (oc,bc) | E918 | 0 | 0 | 0 | 0 | 0 | 0 | 0 | 0 | 0 | 0 | 0 | 0 | 0 | 0 | 0 | 0 | 0 | 0 | 0 | 0 | 0 | 0 | 0 | 0 | 1.3*oc | bc | 0 | 0 | 5.6*(oc+bc)-oc-bc | 3.4*(oc+bc)
CAMS-GLOB-ANT_v21 | energy (all vocs) | E919 | 0 | 0 | 0 | 0 | 0 | 0 | 0.625*voc22 | 0.01*voc18+0.3*voc19+0.375*voc22 | voc13 | voc07 | voc02 | 0.5*voc01 | voc21 | 0.666*voc12 | 0 | 0.5*voc01 | voc08+0.333*voc12 | 1.5*voc03+4*voc04+5*voc05+7.5*voc06+voc08+voc09+voc13+voc16+2.2*voc17+4.11*voc18+4*voc19+1.875*voc22+4*voc23+voc24 | 0 | 0 | voc14+0.2*voc17 | voc15+voc16+voc17 | 0 | 0 | 0 | 0 | 0 | 0 | 0 | 0
CAMS-GLOB-ANT_v21 | residential (nox_no,so2) | E920 | 0.9*nox_no | 0.1*nox_no | 0 | 0 | so2 | 0 | 0 | 0 | 0 | 0 | 0 | 0 | 0 | 0 | 0 | 0 | 0 | 0 | 0 | 0 | 0 | 0 | 0 | 0 | 0 | 0 | 0 | 0 | 0 | 0
CAMS-GLOB-ANT_v21 | residential (others) | E921 | 0 | 0 | 0 | co | 0 | nh3 | 0.625*voc22 | 0.01*voc18+0.3*voc19+0.375*voc22 | voc13 | voc07 | voc02 | 0.5*voc01 | voc21 | 0.666*voc12 | 0 | 0.5*voc01 | voc08+0.333*voc12 | 1.5*voc03+4*voc04+5*voc05+7.5*voc06+voc08+voc09+voc13+voc16+2.2*voc17+4.11*voc18+4*voc19+1.875*voc22+4*voc23+voc24 | 0 | 0 | voc14+0.2*voc17 | voc15+voc16+voc17 | 0 | 0 | 1.8*oc | bc | 0 | 0 | 1.7*(oc+bc)-oc-bc | 1.5*(oc+bc)
CAMS-REG-AP_v221 | gnfr_F1 (co) | E922 | 0 | 0 | 0 | co | 0 | 0 | 0 | 0 | 0 | 0 | 0 | 0 | 0 | 0 | 0 | 0 | 0 | 0 | 0 | 0 | 0 | 0 | 0 | 0 | 0 | 0 | 0 | 0 | 0 | 0
CAMS-REG-AP_v221 | gnfr_F1 (nmvoc) | E923 | 0 | 0 | 0 | 0 | 0 | 0 | 0.625*voc22 | 0.375*voc22 | voc13 | voc07 | voc02 | 0 | voc21 | 0.666*voc12 | 0 | 0 | voc08+0.333*voc12 | 1.5*voc03+4*voc04+5*voc05+7.5*voc06+voc08+voc09+voc13+voc16+2.2*voc17+1.875*voc22+4*voc23 | 0 | 0 | voc14+0.2*voc17 | voc15+voc16+voc17 | 0 | 0 | 0 | 0 | 0 | 0 | 0 | 0
CAMS-REG-AP_v221 | gnfr_F1 (others) | E924 | 0.95*nox_no2 | 0.042*nox_no2 | 0.008*nox_no2 | 0 | so2 | nh3 | 0 | 0 | 0 | 0 | 0 | 0 | 0 | 0 | 0 | 0 | 0 | 0 | 0 | 0 | 0 | 0 | 0 | 0 | 1.3*oc | ec | 0 | so4 | pm25-oc-ec-so4 | pm10-pm25
CAMS-REG-AP_v221 | gnfr_F2 (nox) | E925 | 0.7*nox_no2 | 0.283*nox_no2 | 0.017*nox_no2 | 0 | 0 | 0 | 0 | 0 | 0 | 0 | 0 | 0 | 0 | 0 | 0 | 0 | 0 | 0 | 0 | 0 | 0 | 0 | 0 | 0 | 0 | 0 | 0 | 0 | 0 | 0
CAMS-REG-AP_v221 | gnfr_F2 (others) | E926 | 0 | 0 | 0 | co | so2 | nh3 | 0.625*voc22 | 0.375*voc22 | voc13 | voc07 | voc02 | 0 | voc21 | 0.666*voc12 | 0 | 0 | voc08+0.333*voc12 | 1.5*voc03+4*voc04+5*voc05+7.5*voc06+voc08+voc09+voc13+2.2*voc17+1.875*voc22+4*voc23 | 0 | 0 | voc14+0.2*voc17 | voc15+voc17 | 0 | 0 | 1.3*oc | ec | 0 | so4 | pm25-oc-ec-so4 | pm10-pm25
GFASv1.3 (hourly) | biomass burning | E990 | 0.72*nox_no | 0.18*nox_no | 0.1*nox_no | co | so2 | nh3 | c2h4o | 0 | c6h6 | c2h4 | c2h6 | c2h5oh | 0 | 0.5*hialkenes | c5h8 | ch3oh | c8h16+c5h10+c3h6+c4h8+c6h12+0.5*hialkanes | 4*c4h10+6*c6h14+5*hialkanes+6*c8h16+3*c5h10+c3h6+3*c3h6o+2*c4h8+7*c7h16+4*c6h12+hialkenes+5*c5h12+1.5*c3h8 | 0 | terpenes | ch2o+c7h8 | c8h10 | c2h6s | 0 | 3*oc | 5.9*bc | 0 | 0 | 3.3*pm25-3*oc-5.9*bc | tpm-pm25
TEST | TEST | E999 | 0.9*nox_no2 | 0.1*nox_no2 | 0 | 0 | 0 | 0 | 0 | 0 | 0 | 0 | 0 | 0 | 0 | 0 | 0 | 0 | 0 | 0 | 0 | 0 | 0 | 0 | 0 | 0 | 0 | 0 | 0 | 0 | 0 | 0

## CB05_AERO5_MONARCH_AEROSOLS
|  | ID | CO | SO2 | NH3 | DMS | POA | PEC | PNO3 | PSO4 | PMFINE | PMC
|  | units | mol.s-1.m-2 | mol.s-1.m-2 | mol.s-1.m-2 | mol.s-1.m-2 | kg.s-1.m-2 | kg.s-1.m-2 | kg.s-1.m-2 | kg.s-1.m-2 | kg.s-1.m-2 | kg.s-1.m-2
|  | short_description | carbon_monoxide | sulfur_dioxide | ammonia | dimethyl_sulfide | primary_organic_carbon | primary_elemental_carbon | primary_nitrate_fine | primary_sulfate_fine | primary_others_fine | pm_coarse
CAMS-GLOB-ANT_v21 | agriculture | E114 | co | so2 | nh3 | 0 | 1.3*oc | bc | 0 | 0 | 0 | 0
CAMS-GLOB-ANT_v21 | energy | E115 | co | so2 | nh3 | 0 | 1.3*oc | bc | 0 | 0 | 5.6*(oc+bc)-oc-bc | 3.4*(oc+bc)
CAMS-GLOB-ANT_v21 | fugitive_fuel | E116 | co | so2 | 0 | 0 | 1.3*oc | bc | 0 | 0 | 0 | 0
CAMS-GLOB-ANT_v21 | industry | E117 | co | so2 | nh3 | 0 | 1.3*oc | bc | 0 | 0 | 3.1*(oc+bc)-oc-bc | 0.6*(oc+bc)
CAMS-GLOB-ANT_v21 | livestock | E118 | 0 | 0 | nh3 | 0 | 0 | 0 | 0 | 0 | 0 | 0
CAMS-GLOB-ANT_v21 | residential | E119 | co | so2 | nh3 | 0 | 1.8*oc | bc | 0 | 0 | 1.7*(oc+bc)-oc-bc | 1.5*(oc+bc)
CAMS-GLOB-ANT_v21 | solvents | E120 | 0 | 0 | 0 | 0 | 0 | 0 | 0 | 0 | 0 | 0
CAMS-GLOB-ANT_v21 | waste | E121 | co | so2 | nh3 | 0 | 1.3*oc | bc | 0 | 0 | 0 | 0
CAMS-GLOB-ANT_v21 | non_road_transport | E122 | co | so2 | nh3 | 0 | 1.3*oc | bc | 0 | 0 | 3.4*(oc+bc)-oc-bc | 0
CAMS-GLOB-ANT_v21 | road_transport | E123 | co | so2 | nh3 | 0 | 1.3*oc | bc | 0 | 0 | 1.2*(oc+bc)-oc-bc | 0
GFASv1.2 | biomass burning | E001 | co | so2 | nh3 | c2h6s | 1.63*oc | 5.9*bc | 0 | 0 | pm25-oc-bc | 0
HTAPv2.2 | air | E007 | co | so2 | 0 | 0 | 1.3*oc | bc | 0 | 0 | pm25-oc-bc | pm10-pm25
Widenmiyer | trash burning | E009 | co | so2 | nh3 | 0 | 1.44*oc | bc | 0 | 0 | pm25-oc-bc | pm10-pm25
CAMS-GLOB-SHIP_v11 |  | E111 | co | so2 | 0 | 0 | 1.3*oc | ec | 0 | so4 | ash | 0
CAMS-GLOB-SOIL_v11 |  | E112 | 0 | 0 | 0 | 0 | 0 | 0 | 0 | 0 | 0 | 0
CAMS-GLOB-OCEAN_v11 |  | E113 | 0 | 0 | 0 | c2h6s | 0 | 0 | 0 | 0 | 0 | 0

## CB05_AERO5_SINDHANT_MONARCH
|  | ID | NO | NO2 | HONO | CO | SO2 | NH3 | ALD2 | ALDX | BENZENE | ETH | ETHA | ETOH | FORM | IOLE | ISOP | MEOH | OLE | PAR | SESQ | TERP | TOL | XYL | DMS | HCL | POA | PEC | PNO3 | PSO4 | PMFINE | PMC | EPOA_biomass | EPOA_anthro | OPOA_biomass | OPOA_anthro | SOAP_bb | SOAP_anthro
|  | units | mol.s-1.m-2 | mol.s-1.m-2 | mol.s-1.m-2 | mol.s-1.m-2 | mol.s-1.m-2 | mol.s-1.m-2 | mol.s-1.m-2 | mol.s-1.m-2 | mol.s-1.m-2 | mol.s-1.m-2 | mol.s-1.m-2 | mol.s-1.m-2 | mol.s-1.m-2 | mol.s-1.m-2 | mol.s-1.m-2 | mol.s-1.m-2 | mol.s-1.m-2 | mol.s-1.m-2 | mol.s-1.m-2 | mol.s-1.m-2 | mol.s-1.m-2 | mol.s-1.m-2 | mol.s-1.m-2 | mol.s-1.m-2 | kg.s-1.m-2 | kg.s-1.m-2 | kg.s-1.m-2 | kg.s-1.m-2 | kg.s-1.m-2 | kg.s-1.m-2 | kg.s-1.m-2 | kg.s-1.m-2 | kg.s-1.m-2 | kg.s-1.m-2 | kg.s-1.m-2 | kg.s-1.m-2
Inventory | sector | short_description | nitrogen_monoxide | nitrogen_dioxide | nitrous_acid | carbon_monoxide | sulfur_dioxide | ammonia | acetaldehyde | higher_aldehydes | benzene | ethene | ethane | ethanol | formaldehyde | internal_olefin_carbon_bond | isoprene | methanol | terminal_olefin_carbon_bond | paraffin_carbon_bond | sesquiterpenes | terpene | toluene | xylene | dimethyl_sulfide | hydrogen_chloride | primary_organic_carbon | primary_elemental_carbon | primary_nitrate_fine | primary_sulfate_fine | primary_others_fine | pm_coarse | epoa_biomass | epoa_anthor | opoa_biomass | opoa_anthro | soap_bb | soap_anthro
GFASv1.2 | biomass burning | E001 | 0.72*nox_no | 0.18*nox_no | 0.1*nox_no | co | so2 | nh3 | c2h4o | 0 | c6h6 | c2h4 | c2h6 | c2h5oh | 0 | 0.5*hialkenes | c5h8 | ch3oh | c8h16+c5h10+c3h6+c4h8+c6h12+0.5*hialkanes | 4*c4h10+6*c6h14+5*hialkanes+6*c8h16+3*c5h10+c3h6+3*c3h6o+2*c4h8+7*c7h16+4*c6h12+hialkenes+5*c5h12+1.5*c3h8 | 0 | terpenes | ch2o+c7h8 | c8h10 | c2h6s | 0 | 3*oc | 5.9*bc | 0 | 0 | 3.3*pm25-3*oc-5.9*bc | 0 | 0.5*1.4*oc | 0 | 0.5*2.1*oc | 0 | 0.013*co | 0
HTAPv2.2 | energy | E002 | 0.9*nox_no2 | 0.1*nox_no2 | 0 | co | so2 | nh3 | 0.625*voc22 | 0.375*voc22 | voc13 | voc07 | voc02 | 0.5*voc01 | voc21 | 0.666*voc12 | 0 | 0.5*voc01 | voc08+0.333*voc12 | 1.5*voc03+4*voc04+5*voc05+7.5*voc06+voc08+voc09+voc13+voc16+2.2*voc17+1.875*voc22+4*voc23+voc24 | 0 | 0 | voc14+0.2*voc17 | voc15+voc16+voc17 | 0 | 0 | 1.3*oc | bc | 0 | (pm25-oc-bc)*0.155 | (pm25-oc-bc)*0.845 | pm10-pm25 | 0 | 0.5*1.4*oc | 0 | 0.5*2.1*oc | 0 | 0.069*co
HTAPv2.2 | industry | E003 | 0.9*nox_no2 | 0.1*nox_no2 | 0 | co | so2 | nh3 | 0.625*voc22 | 0.01*voc18+0.3*voc19+0.375*voc22 | voc13 | voc07 | voc02 | 0.5*voc01 | voc21 | 0.666*voc12 | 0 | 0.5*voc01 | voc08+0.333*voc12 | 1.5*voc03+4*voc04+5*voc05+7.5*voc06+voc08+voc09+voc13+voc16+2.2*voc17+4.11*voc18+4*voc19+1.875*voc22+4*voc23+voc24 | 0 | 0 | voc14+0.2*voc17 | voc15+voc16+voc17 | 0 | 0 | 1.3*oc | bc | 0 | (pm25-oc-bc)*0.089 | (pm25-oc-bc)*0.911 | pm10-pm25 | 0 | 0.5*1.4*oc | 0 | 0.5*2.1*oc | 0 | 0.069*co
HTAPv2.2 | residential | E004 | 0.9*nox_no2 | 0.1*nox_no2 | 0 | co | so2 | nh3 | 0.625*voc22 | 0.3*voc19+0.375*voc22 | voc13 | voc07 | voc02 | 0.5*voc01 | voc21 | 0.666*voc12 | 0 | 0.5*voc01 | voc08+0.333*voc12 | 1.5*voc03+4*voc04+5*voc05+7.5*voc06+voc08+voc09+voc13+voc16+2.2*voc17+4*voc19+1.875*voc22+4*voc23+voc24 | 0 | 0 | voc14+0.2*voc17 | voc15+voc16+voc17 | 0 | 0 | 1.8*oc | bc | 0 | (pm25-oc-bc)*0.047 | (pm25-oc-bc)*0.953 | pm10-pm25 | 0 | 0.5*1.4*oc | 0 | 0.5*2.1*oc | 0 | 0.069*co
HTAPv2.2 | transport | E005 | 0.823*nox_no2 | 0.16*nox_no2 | 0.017*nox_no2 | co | so2 | nh3 | 0.625*voc22 | 0.375*voc22 | voc13 | voc07 | voc02 | 0 | voc21 | 0.666*voc12 | 0 | 0 | voc08+0.333*voc12 | 1.5*voc03+4*voc04+5*voc05+7.5*voc06+voc08+voc09+voc13+voc16+2.2*voc17+1.875*voc22+4*voc23 | 0 | 0 | voc14+0.2*voc17 | voc15+voc16+voc17 | 0 | 0 | 1.3*oc | bc | 0 | (pm25-oc-bc)*0.059 | (pm25-oc-bc)*0.941 | pm10-pm25 | 0 | 0.5*1.4*oc | 0 | 0.5*2.1*oc | 0 | 0.069*co
HTAPv2.2 | agriculture | E006 | 0 | 0 | 0 | 0 | 0 | nh3 | 0 | 0 | 0 | 0 | 0 | 0 | 0 | 0 | 0 | 0 | 0 | 0 | 0 | 0 | 0 | 0 | 0 | 0 | 0 | 0 | 0 | 0 | 0 | 0 | 0 | 0 | 0 | 0 | 0 | 0
HTAPv2.2 | air | E007 | 0.9*nox_no2 | 0.1*nox_no2 | 0 | co | so2 | 0 | 0.625*voc22 | 0.375*voc22 | voc13 | voc07 | voc02 | 0 | voc21 | 0.666*voc12 | 0 | 0 | voc08+0.333*voc12 | 1.5*voc03+5*voc05+7.5*voc06+voc08+voc09+voc13+2.2*voc17+1.875*voc22+4*voc23 | 0 | 0 | voc14+0.2*voc17 | voc15+voc17 | 0 | 0 | 1.3*oc | bc | 0 | 0 | pm25-oc-bc | pm10-pm25 | 0 | 0.5*1.4*oc | 0 | 0.5*2.1*oc | 0 | 0.069*co
HTAPv2.2 | ships | E008 | 0.9*nox_no2 | 0.1*nox_no2 | 0 | co | so2 | 0 | 0.625*voc22 | 0.01*voc18+0.3*voc19+0.375*voc22 | voc13 | voc07 | voc02 | 0.5*voc01 | voc21 | 0.666*voc12 | 0 | 0.5*voc01 | voc08+0.333*voc12 | 1.5*voc03+4*voc04+5*voc05+7.5*voc06+voc08+voc09+voc13+voc16+2.2*voc17+4.11*voc18+4*voc19+1.875*voc22+4*voc23+voc24 | 0 | 0 | voc14+0.2*voc17 | voc15+voc16+voc17 | 0 | 0 | 1.3*oc | bc | 0 | (pm25-oc-bc)*0.537 | (pm25-oc-bc)*0.463 | pm10-pm25 | 0 | 0.5*1.4*oc | 0 | 0.5*2.1*oc | 0 | 0.069*co
Widenmiyer | trash burning | E009 | 0.9*nox_no | 0.1*nox_no | 0 | co | so2 | nh3 | 0 | 0 | c6h6 | c2h4 | 0 | 0 | 0 | 0 | 0 | ch3oh | c3h6 | c2h2+c3h6+ch3cooh | 0 | 0 | ch2o | 0 | 0 | hcl | 1.44*oc | bc | 0 | 0 | pm25-oc-bc | pm10-pm25 | 0 | 0.5*1.4*oc | 0 | 0.5*2.1*oc | 0 | 0.069*co
TNO_MACC-iii | snap01 | E010 | 0.9*nox_no2 | 0.1*nox_no2 | 0 | co | so2 | nh3 | 0.625*voc22 | 0.3*voc19+0.375*voc22 | voc13 | voc07 | voc02 | 0.5*voc01 | voc21 | 0.666*voc12 | 0 | 0.5*voc01 | voc08+0.333*voc12 | 1.5*voc03+4*voc04+5*voc05+7.5*voc06+voc08+voc09+voc13+voc16+2.2*voc17+4*voc19+1.875*voc22+4*voc23+voc24 | 0 | 0 | voc14+0.2*voc17 | voc15+voc16+voc17 | 0 | 0 | 0.02*1.3*pm25 | 0.01*pm25 | 0 | 0.15*pm25 | 0.82*pm25 | pm10-pm25 | 0 | 0.02*1.4*0.5*pm25 | 0 | 0.02*2.1*0.5*pm25 | 0 | 0.069*co
TNO_MACC-iii | snap02 | E011 | 0.9*nox_no2 | 0.1*nox_no2 | 0 | co | so2 | nh3 | 0.625*voc22 | 0.3*voc19+0.375*voc22 | voc13 | voc07 | voc02 | 0.5*voc01 | voc21 | 0.666*voc12 | 0 | 0.5*voc01 | voc08+0.333*voc12 | 1.5*voc03+4*voc04+5*voc05+7.5*voc06+voc08+voc09+voc13+voc16+2.2*voc17+4*voc19+1.875*voc22+4*voc23+voc24 | 0 | 0 | voc14+0.2*voc17 | voc15+voc16+voc17 | 0 | 0 | 0.35*1.8*pm25 | 0.18*pm25 | 0 | 0.02*pm25 | 0.45*pm25 | pm10-pm25 | 0 | 0.35*1.4*0.5*pm25 | 0 | 0.35*2.1*0.5*pm25 | 0 | 0.069*co
TNO_MACC-iii | snap34 | E012 | 0.9*nox_no2 | 0.1*nox_no2 | 0 | co | so2 | nh3 | 0.625*voc22 | 0.3*voc19+0.375*voc22 | voc13 | voc07 | voc02 | 0.5*voc01 | voc21 | 0.666*voc12 | 0 | 0.5*voc01 | voc08+0.333*voc12 | 1.5*voc03+4*voc04+5*voc05+7.5*voc06+voc08+voc09+voc13+voc16+2.2*voc17+4*voc19+1.875*voc22+4*voc23+voc24 | 0 | 0 | voc14+0.2*voc17 | voc15+voc16+voc17 | 0 | 0 | 0.03*1.3*pm25 | 0.01*pm25 | 0 | 0.1*pm25 | 0.86*pm25 | pm10-pm25 | 0 | 0.03*1.4*0.5*pm25 | 0 | 0.03*2.1*0.5*pm25 | 0 | 0.069*co
TNO_MACC-iii | snap05 | E013 | 0.9*nox_no2 | 0.1*nox_no2 | 0 | co | so2 | nh3 | 0 | 0 | voc13 | 0 | voc02 | 0 | 0 | 0.666*voc12 | 0 | 0 | 0.333*voc12 | 1.5*voc03+4*voc04+5*voc05+7.5*voc06+voc13 | 0 | 0 | voc14 | voc15 | 0 | 0 | 0 | 0 | 0 | 0 | 1*pm25 | pm10-pm25 | 0 | 0 | 0 | 0 | 0 | 0.069*co
TNO_MACC-iii | snap06 | E014 | 0.9*nox_no2 | 0.1*nox_no2 | 0 | co | so2 | nh3 | 0 | 0.01*voc18+0.3*voc19 | 0 | 0 | 0 | 0.5*voc01 | 0 | 0 | 0 | 0.5*voc01 | 0 | 7.5*voc06+2.2*voc17+4.11*voc18+4*voc19+4*voc23 | 0 | 0 | voc14+0.2*voc17 | voc15+voc17 | 0 | 0 | 0 | 0 | 0 | 0 | 0 | 0 | 0 | 0 | 0 | 0 | 0 | 0.069*co
TNO_MACC-iii | snap71 | E015 | 0.95*nox_no2 | 0.042*nox_no2 | 0.008*nox_no2 | co | so2 | nh3 | 0.625*voc22 | 0.375*voc22 | voc13 | voc07 | voc02 | 0 | voc21 | 0.666*voc12 | 0 | 0 | voc08+0.333*voc12 | 1.5*voc03+4*voc04+5*voc05+7.5*voc06+voc08+voc09+voc13+voc16+2.2*voc17+1.875*voc22+4*voc23 | 0 | 0 | voc14+0.2*voc17 | voc15+voc16+voc17 | 0 | 0 | 0.58*1.3*pm25 | 0.21*pm25 | 0 | 0.01*pm25 | 0.21*pm25 | pm10-pm25 | 0 | 0.58*1.4*0.5*pm25 | 0 | 0.58*2.1*0.5*pm25 | 0 | 0.069*co
TNO_MACC-iii | snap72 | E016 | 0.7*nox_no2 | 0.283*nox_no2 | 0.017*nox_no2 | co | so2 | nh3 | 0.625*voc22 | 0.375*voc22 | voc13 | voc07 | voc02 | 0 | voc21 | 0.666*voc12 | 0 | 0 | voc08+0.333*voc12 | 1.5*voc03+4*voc04+5*voc05+7.5*voc06+voc08+voc09+voc13+2.2*voc17+1.875*voc22+4*voc23 | 0 | 0 | voc14+0.2*voc17 | voc15+voc17 | 0 | 0 | 0.288*1.3*pm25 | 0.675*pm25 | 0 | 0.01*pm25 | 0.037*pm25 | pm10-pm25 | 0 | 0.288*1.4*0.5*pm25 | 0 | 0.288*2.1*0.5*pm25 | 0 | 0.069*co
TNO_MACC-iii | snap73 | E017 | 0.95*nox_no2 | 0.042*nox_no2 | 0.008*nox_no2 | co | so2 | nh3 | 0.625*voc22 | 0.375*voc22 | 0 | voc07 | voc02 | 0 | voc21 | 0.666*voc12 | 0 | 0 | voc08+0.333*voc12 | 1.5*voc03+voc08+2.2*voc17+1.875*voc22 | 0 | 0 | 0.2*voc17 | voc17 | 0 | 0 | 0.58*1.3*pm25 | 0.21*pm25 | 0 | 0.01*pm25 | 0.21*pm25 | pm10-pm25 | 0 | 0.58*1.4*0.5*pm25 | 0 | 0.58*2.1*0.5*pm25 | 0 | 0.069*co
TNO_MACC-iii | snap74 | E018 | 0 | 0 | 0 | 0 | 0 | 0 | 0 | 0 | voc13 | 0 | 0 | 0 | 0 | 0.666*voc12 | 0 | 0 | 0.333*voc12 | 1.5*voc03+4*voc04+5*voc05+7.5*voc06+voc13 | 0 | 0 | voc14 | voc15 | 0 | 0 | 0 | 0 | 0 | 0 | 0 | 0 | 0 | 0 | 0 | 0 | 0 | 0
TNO_MACC-iii | snap75 | E019 | 0 | 0 | 0 | 0 | 0 | 0 | 0 | 0 | 0 | 0 | 0 | 0 | 0 | 0 | 0 | 0 | 0 | 0 | 0 | 0 | 0 | 0 | 0 | 0 | 0.2*1.3*pm25 | 0.06*pm25 | 0 | 0 | 0.74*pm25 | pm10-pm25 | 0 | 0.2*1.4*0.5*pm25 | 0 | 0.2*2.1*0.5*pm25 | 0 | 0
TNO_MACC-iii | snap08 | E020 | 0.9*nox_no2 | 0.1*nox_no2 | 0 | co | so2 | nh3 | 0.625*voc22 | 0.375*voc22 | voc13 | voc07 | voc02 | 0.5*voc01 | voc21 | 0.666*voc12 | 0 | 0.5*voc01 | voc08+0.333*voc12 | 1.5*voc03+4*voc04+5*voc05+7.5*voc06+voc08+voc09+voc13+voc16+2.2*voc17+1.875*voc22+4*voc23+voc24 | 0 | 0 | voc14+0.2*voc17 | voc15+voc16+voc17 | 0 | 0 | 0.31*1.3*pm25 | 0.41*pm25 | 0 | 0.03*pm25 | 0.25*pm25 | pm10-pm25 | 0 | 0.31*1.4*0.5*pm25 | 0 | 0.31*2.1*0.5*pm25 | 0 | 0.069*co
TNO_MACC-iii | snap09 | E021 | 0.9*nox_no2 | 0.1*nox_no2 | 0 | co | so2 | nh3 | 0.625*voc22 | 0.01*voc18+0.3*voc19+0.375*voc22 | voc13 | voc07 | voc02 | 0.5*voc01 | voc21 | 0.666*voc12 | 0 | 0.5*voc01 | voc08+0.333*voc12 | 1.5*voc03+4*voc04+5*voc05+7.5*voc06+voc08+voc09+voc13+voc16+2.2*voc17+4.11*voc18+4*voc19+1.875*voc22+4*voc23+voc24 | 0 | 0 | voc14+0.2*voc17 | voc15+voc16+voc17 | 0 | 0 | 0.31*1.3*pm25 | 0.2*pm25 | 0 | 0 | 0.49*pm25 | pm10-pm25 | 0 | 0.31*1.4*0.5*pm25 | 0 | 0.31*2.1*0.5*pm25 | 0 | 0.069*co
TNO_MACC-iii | snap10 | E022 | 0.9*nox_no2 | 0.1*nox_no2 | 0 | co | so2 | nh3 | 0 | 0 | 0 | 0 | 0 | 0 | 0 | 0 | 0 | 0 | 0 | 0 | 0 | 0 | 0 | 0 | 0 | 0 | 0.48*1.8*pm25 | 0.15*pm25 | 0 | 0 | 0.37*pm25 | pm10-pm25 | 0 | 0.48*1.4*0.5*pm25 | 0 | 0.48*2.1*0.5*pm25 | 0 | 0.069*co
ECLIPSEv5.a | agriculture | E023 | 0 | 0 | 0 | 0 | 0 | 0 | 0 | 0 | 0 | 0 | 0 | 0 | 0 | 0 | 0 | 0 | 0 | 0 | 0 | 0 | 0 | 0 | 0 | 0 | 0 | 0 | 0 | 0 | pm25 | pm10-pm25 | 0 | 0 | 0 | 0 | 0 | 0
ECLIPSEv5.a | flaring | E024 | 0.9*nox_no2 | 0.1*nox_no2 | 0 | co | so2 | nh3 | 0 | 0 | 0 | 0 | 0 | 0 | 0 | 0 | 0 | 0 | 0 | 0 | 0 | 0 | 0 | 0 | 0 | 0 | 1.3*oc | bc | 0 | 0 | pm25-oc-bc | pm10-pm25 | 0 | 0.5*1.4*oc | 0 | 0.5*2.1*oc | 0 | 0.069*co
ECLIPSEv5.a | energy | E025 | 0.9*nox_no2 | 0.1*nox_no2 | 0 | co | so2 | nh3 | 0.000008*nmvoc | 0 | 0 | 0.000858*nmvoc | 0.004177*nmvoc | 0 | 0.018548*nmvoc | 0 | 0 | 0 | 0.00104*nmvoc | 0.011594*nmvoc | 0 | 0 | 0 | 0.000893*nmvoc | 0 | 0 | 1.3*oc | bc | 0 | (pm25-oc-bc)*0.155 | (pm25-oc-bc)*0.845 | pm10-pm25 | 0 | 0.5*1.4*oc | 0 | 0.5*2.1*oc | 0 | 0.069*co
ECLIPSEv5.a | industry | E026 | 0.9*nox_no2 | 0.1*nox_no2 | 0 | co | so2 | nh3 | 0.000013*nmvoc | 0 | 0 | 0.003224*nmvoc | 0.001662*nmvoc | 0.000659*nmvoc | 0.008038*nmvoc | 0 | 0 | 0.000175*nmvoc | 0.000496*nmvoc | 0.025751*nmvoc | 0 | 0 | 0 | 0.001726*nmvoc | 0 | 0 | 1.3*oc | bc | 0 | (pm25-oc-bc)*0.089 | (pm25-oc-bc)*0.911 | pm10-pm25 | 0 | 0.5*1.4*oc | 0 | 0.5*2.1*oc | 0 | 0.069*co
ECLIPSEv5.a | transport | E027 | 0.9*nox_no2 | 0.1*nox_no2 | 0 | co | so2 | nh3 | 0.000592*nmvoc | 0 | 0 | 0.002423*nmvoc | 0.001607*nmvoc | 0 | 0.000899*nmvoc | 0 | 0 | 0 | 0.002589*nmvoc | 0.028079*nmvoc | 0 | 0 | 0 | 0.003302*nmvoc | 0 | 0 | 1.3*oc | bc | 0 | (pm25-oc-bc)*0.059 | (pm25-oc-bc)*0.941 | pm10-pm25 | 0 | 0.5*1.4*oc | 0 | 0.5*2.1*oc | 0 | 0.069*co
ECLIPSEv5.a | residential | E028 | 0.9*nox_no2 | 0.1*nox_no2 | 0 | co | so2 | nh3 | 0.000047*nmvoc | 0 | 0 | 0.002914*nmvoc | 0.004187*nmvoc | 0.000849*nmvoc | 0.00186*nmvoc | 0 | 0 | 0 | 0.002559*nmvoc | 0.029992*nmvoc | 0 | 0 | 0 | 0.001755*nmvoc | 0 | 0 | 1.8*oc | bc | 0 | (pm25-oc-bc)*0.047 | (pm25-oc-bc)*0.953 | pm10-pm25 | 0 | 0.5*1.4*oc | 0 | 0.5*2.1*oc | 0 | 0.069*co
ECLIPSEv5.a | waste | E029 | 0.9*nox_no2 | 0.1*nox_no2 | 0 | co | so2 | nh3 | 0 | 0 | 0 | 0.001867*nmvoc | 0.008553*nmvoc | 0.000529*nmvoc | 0.005349*nmvoc | 0 | 0.000169*nmvoc | 0.000133*nmvoc | 0.000435*nmvoc | 0.025797*nmvoc | 0 | 0 | 0 | 0.000742*nmvoc | 0 | 0 | 1.3*oc | bc | 0 | 0 | pm25-oc-bc | pm10-pm25 | 0 | 0.5*1.4*oc | 0 | 0.5*2.1*oc | 0 | 0.069*co
ECLIPSEv5.a | solvent | E030 | 0 | 0 | 0 | 0 | 0 | 0 | 0 | 0 | 0 | 0.000087*nmvoc | 0.000148*nmvoc | 0.003563*nmvoc | 0.000004*nmvoc | 0 | 0.000001*nmvoc | 0.001904*nmvoc | 0.000161*nmvoc | 0.036006*nmvoc | 0 | 0 | 0 | 0.001686*nmvoc | 0 | 0 | 0 | 0 | 0 | 0 | 0 | 0 | 0 | 0 | 0 | 0 | 0 | 0
ECLIPSEv5.a | agricultural_waste | E031 | 0.9*nox_no2 | 0.1*nox_no2 | 0 | co | so2 | nh3 | 0.002093*nmvoc | 0.000525*nmvoc | 0.000105*nmvoc | 0.002929*nmvoc | 0.001894*nmvoc | 0.000023*nmvoc | 0.002826*nmvoc | 0.000116*nmvoc | 0.000043*nmvoc | 0.003664*nmvoc | 0.003078*nmvoc | 0.010261*nmvoc | 0 | 0.000006*nmvoc | 0.00013*nmvoc | 0.000006*nmvoc | 0 | 0 | 1.3*oc | bc | 0 | 0 | pm25-oc-bc | pm10-pm25 | 0 | 0.5*1.4*oc | 0 | 0.5*2.1*oc | 0 | 0.069*co
ECLIPSEv5.a | ships | E032 | 0.9*nox_no2 | 0.1*nox_no2 | 0 | co | so2 | 0 | 0 | 0 | 0.002496*nmvoc | 0.004456*nmvoc | 0 | 0 | 0.001693*nmvoc | 0 | 0 | 0 | 0.001111*nmvoc | 0.030672*nmvoc | 0 | 0 | 0.001132*nmvoc | 0.000762*nmvoc | 0 | 0 | 1.3*oc | bc | 0 | (pm25-oc-bc)*0.537 | (pm25-oc-bc)*0.463 | pm10-pm25 | 0 | 0.5*1.4*oc | 0 | 0.5*2.1*oc | 0 | 0.069*co
EDGARv432_AP | ags | E033 | nox_no2 | 0 | 0 | 0 | 0 | nh3 | 0 | 0 | 0 | 0 | 0 | 0 | 0 | 0 | 0 | 0 | 0 | 0 | 0 | 0 | 0 | 0 | 0 | 0 | 0 | 0 | 0 | 0 | pm25_fossil | pm10-pm25_fossil | 0 | 0 | 0 | 0 | 0 | 0
EDGARv432_AP | awb | E034 | 0.9*nox_no2 | 0.1*nox_no2 | 0 | co | so2 | nh3 | 0 | 0 | 0 | 0 | 0 | 0 | 0 | 0 | 0 | 0 | 0 | 0 | 0 | 0 | 0 | 0 | 0 | 0 | 1.3*oc | bc | 0 | 0 | pm25_bio | pm10-pm25_bio | 0 | 0.5*1.4*oc | 0 | 0.5*2.1*oc | 0 | 0.069*co
EDGARv432_AP | che | E035 | 0.9*nox_no2 | 0.1*nox_no2 | 0 | co | so2 | nh3 | 0 | 0 | 0 | 0 | 0 | 0 | 0 | 0 | 0 | 0 | 0 | 0 | 0 | 0 | 0 | 0 | 0 | 0 | 0 | bc | 0 | 0 | pm25_fossil-bc | pm10-pm25_fossil | 0 | 0 | 0 | 0 | 0 | 0.069*co
EDGARv432_AP | ener | E036 | 0.9*nox_no2 | 0.1*nox_no2 | 0 | co | so2 | nh3 | 0 | 0 | 0 | 0 | 0 | 0 | 0 | 0 | 0 | 0 | 0 | 0 | 0 | 0 | 0 | 0 | 0 | 0 | 1.3*oc | bc | 0 | (pm25_fossil+pm25_bio-oc-bc)*0.155 | (pm25_fossil+pm25_bio-oc-bc)*0.845 | pm10-pm25_fossil-pm25_bio | 0 | 0.5*1.4*oc | 0 | 0.5*2.1*oc | 0 | 0.069*co
EDGARv432_AP | foo_pap | E037 | 0.9*nox_no2 | 0.1*nox_no2 | 0 | co | so2 | 0 | 0 | 0 | 0 | 0 | 0 | 0 | 0 | 0 | 0 | 0 | 0 | 0 | 0 | 0 | 0 | 0 | 0 | 0 | 0 | bc | 0 | 0 | pm25_fossil-bc | pm10-pm25_fossil | 0 | 0 | 0 | 0 | 0 | 0.069*co
EDGARv432_AP | fff | E038 | 0.9*nox_no2 | 0.1*nox_no2 | 0 | co | so2 | 0 | 0 | 0 | 0 | 0 | 0 | 0 | 0 | 0 | 0 | 0 | 0 | 0 | 0 | 0 | 0 | 0 | 0 | 0 | 1.3*oc | bc | 0 | 0 | pm25_fossil | pm10-pm25_fossil | 0 | 0.5*1.4*oc | 0 | 0.5*2.1*oc | 0 | 0.069*co
EDGARv432_AP | ind | E039 | 0.9*nox_no2 | 0.1*nox_no2 | 0 | co | so2 | nh3 | 0 | 0 | 0 | 0 | 0 | 0 | 0 | 0 | 0 | 0 | 0 | 0 | 0 | 0 | 0 | 0 | 0 | 0 | 1.3*oc | bc | 0 | (pm25_fossil+pm25_bio-oc-bc)*0.089 | (pm25_fossil+pm25_bio-oc-bc)*0.911 | pm10-pm25_fossil-pm25_bio | 0 | 0.5*1.4*oc | 0 | 0.5*2.1*oc | 0 | 0.069*co
EDGARv432_AP | iro | E040 | 0.9*nox_no2 | 0.1*nox_no2 | 0 | co | so2 | 0 | 0 | 0 | 0 | 0 | 0 | 0 | 0 | 0 | 0 | 0 | 0 | 0 | 0 | 0 | 0 | 0 | 0 | 0 | 0 | bc | 0 | 0 | pm25_fossil-bc | pm10-pm25_fossil | 0 | 0 | 0 | 0 | 0 | 0.069*co
EDGARv432_AP | mnm | E041 | 0.9*nox_no2 | 0.1*nox_no2 | 0 | 0 | 0 | nh3 | 0 | 0 | 0 | 0 | 0 | 0 | 0 | 0 | 0 | 0 | 0 | 0 | 0 | 0 | 0 | 0 | 0 | 0 | 0 | 0 | 0 | 0 | pm25_fossil | pm10-pm25_fossil | 0 | 0 | 0 | 0 | 0 | 0
EDGARv432_AP | neu | E042 | 0.9*nox_no2 | 0.1*nox_no2 | 0 | 0 | 0 | 0 | 0 | 0 | 0 | 0 | 0 | 0 | 0 | 0 | 0 | 0 | 0 | 0 | 0 | 0 | 0 | 0 | 0 | 0 | 0 | 0 | 0 | 0 | 0 | pm10 | 0 | 0 | 0 | 0 | 0 | 0
EDGARv432_AP | nfe | E043 | 0 | 0 | 0 | 0 | so2 | 0 | 0 | 0 | 0 | 0 | 0 | 0 | 0 | 0 | 0 | 0 | 0 | 0 | 0 | 0 | 0 | 0 | 0 | 0 | 0 | bc | 0 | 0 | pm25_fossil-bc | pm10-pm25_fossil | 0 | 0 | 0 | 0 | 0 | 0
EDGARv432_AP | nmm | E044 | 0.9*nox_no2 | 0.1*nox_no2 | 0 | co | so2 | nh3 | 0 | 0 | 0 | 0 | 0 | 0 | 0 | 0 | 0 | 0 | 0 | 0 | 0 | 0 | 0 | 0 | 0 | 0 | 0 | bc | 0 | 0 | pm25_fossil-bc | pm10-pm25_fossil | 0 | 0 | 0 | 0 | 0 | 0.069*co
EDGARv432_AP | pro | E045 | 0.9*nox_no2 | 0.1*nox_no2 | 0 | co | so2 | 0 | 0 | 0 | 0 | 0 | 0 | 0 | 0 | 0 | 0 | 0 | 0 | 0 | 0 | 0 | 0 | 0 | 0 | 0 | 1.3*oc | bc | 0 | 0 | pm25_fossil-oc-bc | pm10-pm25_fossil | 0 | 0.5*1.4*oc | 0 | 0.5*2.1*oc | 0 | 0.069*co
EDGARv432_AP | pru_sol | E046 | 0 | 0 | 0 | 0 | 0 | nh3 | 0 | 0 | 0 | 0 | 0 | 0 | 0 | 0 | 0 | 0 | 0 | 0 | 0 | 0 | 0 | 0 | 0 | 0 | 0 | 0 | 0 | 0 | pm25_fossil | pm10-pm25_fossil | 0 | 0 | 0 | 0 | 0 | 0
EDGARv432_AP | rco | E047 | 0.9*nox_no2 | 0.1*nox_no2 | 0 | co | so2 | nh3 | 0 | 0 | 0 | 0 | 0 | 0 | 0 | 0 | 0 | 0 | 0 | 0 | 0 | 0 | 0 | 0 | 0 | 0 | 1.8*oc | bc | 0 | (pm25_bio+pm25_fossil-oc-bc)*0.047 | (pm25_bio+pm25_fossil-oc-bc)*0.953 | pm10-pm25_fossil-pm25_bio | 0 | 0.5*1.4*oc | 0 | 0.5*2.1*oc | 0 | 0.069*co
EDGARv432_AP | ref_trf | E048 | 0.9*nox_no2 | 0.1*nox_no2 | 0 | co | so2 | nh3 | 0 | 0 | 0 | 0 | 0 | 0 | 0 | 0 | 0 | 0 | 0 | 0 | 0 | 0 | 0 | 0 | 0 | 0 | 1.3*oc | bc | 0 | (pm25_bio+pm25_fossil-oc-bc)*0.155 | (pm25_bio+pm25_fossil-oc-bc)*0.845 | pm10-pm25_fossil-pm25_bio | 0 | 0.5*1.4*oc | 0 | 0.5*2.1*oc | 0 | 0.069*co
EDGARv432_AP | swd_inc | E049 | 0.9*nox_no2 | 0.1*nox_no2 | 0 | co | so2 | nh3 | 0 | 0 | 0 | 0 | 0 | 0 | 0 | 0 | 0 | 0 | 0 | 0 | 0 | 0 | 0 | 0 | 0 | 0 | 1.3*oc | bc | 0 | 0 | pm25_fossil+pm25_bio | pm10-pm25_fossil-pm25_bio | 0 | 0.5*1.4*oc | 0 | 0.5*2.1*oc | 0 | 0.069*co
EDGARv432_AP | swd_ldf | E050 | 0 | 0 | 0 | 0 | 0 | nh3 | 0 | 0 | 0 | 0 | 0 | 0 | 0 | 0 | 0 | 0 | 0 | 0 | 0 | 0 | 0 | 0 | 0 | 0 | 0 | 0 | 0 | 0 | pm25_fossil | pm10-pm25_fossil | 0 | 0 | 0 | 0 | 0 | 0
EDGARv432_AP | tnr_aviation_cds | E051 | 0.9*nox_no2 | 0.1*nox_no2 | 0 | co | so2 | 0 | 0 | 0 | 0 | 0 | 0 | 0 | 0 | 0 | 0 | 0 | 0 | 0 | 0 | 0 | 0 | 0 | 0 | 0 | 1.3*oc | bc | 0 | 0 | pm25_fossil-oc-bc | pm10-pm25_fossil | 0 | 0.5*1.4*oc | 0 | 0.5*2.1*oc | 0 | 0.069*co
EDGARv432_AP | tnr_aviation_crs | E052 | 0.9*nox_no2 | 0.1*nox_no2 | 0 | co | so2 | 0 | 0 | 0 | 0 | 0 | 0 | 0 | 0 | 0 | 0 | 0 | 0 | 0 | 0 | 0 | 0 | 0 | 0 | 0 | 1.3*oc | bc | 0 | 0 | pm25_fossil-oc-bc | pm10-pm25_fossil | 0 | 0.5*1.4*oc | 0 | 0.5*2.1*oc | 0 | 0.069*co
EDGARv432_AP | tnr_aviation_lto | E053 | 0.9*nox_no2 | 0.1*nox_no2 | 0 | co | so2 | 0 | 0 | 0 | 0 | 0 | 0 | 0 | 0 | 0 | 0 | 0 | 0 | 0 | 0 | 0 | 0 | 0 | 0 | 0 | 1.3*oc | bc | 0 | 0 | pm25_fossil-oc-bc | pm10-pm25_fossil | 0 | 0.5*1.4*oc | 0 | 0.5*2.1*oc | 0 | 0.069*co
EDGARv432_AP | tnr_other | E054 | 0.9*nox_no2 | 0.1*nox_no2 | 0 | co | so2 | nh3 | 0 | 0 | 0 | 0 | 0 | 0 | 0 | 0 | 0 | 0 | 0 | 0 | 0 | 0 | 0 | 0 | 0 | 0 | 1.3*oc | bc | 0 | (pm25_bio+pm25_fossil-oc-bc)*0.059 | (pm25_bio+pm25_fossil-oc-bc)*0.941 | pm10-pm25_bio-pm25_fossil | 0 | 0.5*1.4*oc | 0 | 0.5*2.1*oc | 0 | 0.069*co
EDGARv432_AP | tnr_ship | E055 | 0.9*nox_no2 | 0.1*nox_no2 | 0 | co | so2 | nh3 | 0 | 0 | 0 | 0 | 0 | 0 | 0 | 0 | 0 | 0 | 0 | 0 | 0 | 0 | 0 | 0 | 0 | 0 | 1.3*oc | bc | 0 | (pm25_bio+pm25_fossil-oc-bc)*0.537 | (pm25_bio+pm25_fossil-oc-bc)*0.463 | pm10-pm25_bio-pm25_fossil | 0 | 0.5*1.4*oc | 0 | 0.5*2.1*oc | 0 | 0.069*co
EDGARv432_AP | tro | E056 | 0.9*nox_no2 | 0.1*nox_no2 | 0 | co | so2 | nh3 | 0 | 0 | 0 | 0 | 0 | 0 | 0 | 0 | 0 | 0 | 0 | 0 | 0 | 0 | 0 | 0 | 0 | 0 | 1.3*oc | bc | 0 | (pm25_bio+pm25_fossil-oc-bc)*0.059 | (pm25_bio+pm25_fossil-oc-bc)*0.941 | pm10-pm25_bio-pm25_fossil | 0 | 0.5*1.4*oc | 0 | 0.5*2.1*oc | 0 | 0.069*co
EDGARv432_AP | wwt | E057 | 0 | 0 | 0 | 0 | 0 | nh3 | 0 | 0 | 0 | 0 | 0 | 0 | 0 | 0 | 0 | 0 | 0 | 0 | 0 | 0 | 0 | 0 | 0 | 0 | 0 | 0 | 0 | 0 | 0 | 0 | 0 | 0 | 0 | 0 | 0 | 0
EDGARv432_VOC | awb | E058 | 0 | 0 | 0 | 0 | 0 | 0 | 0.625*voc22 | 0.3*voc19+0.375*voc22 | voc13 | voc07 | voc02 | 0 | voc21 | 0.666*voc12 | voc10 | 0 | voc08+0.333*voc12 | 1.5*voc03+4*voc04+5*voc05+7.5*voc06+voc08+voc09+voc13+voc16+2.2*voc17+4*voc19+1.875*voc22+4*voc23 | 0 | voc11 | voc14+0.2*voc17 | voc15+voc16+voc17 | 0 | 0 | 0 | 0 | 0 | 0 | 0 | 0 | 0 | 0 | 0 | 0 | 0 | 0
EDGARv432_VOC | ene | E059 | 0 | 0 | 0 | 0 | 0 | 0 | 0.625*voc22 | 0.01*voc18+0.3*voc19+0.375*voc22 | voc13 | voc07 | voc02 | 0.5*voc01 | voc21 | 0.666*voc12 | voc10 | 0.5*voc01 | voc08+0.333*voc12 | 1.5*voc03+4*voc04+5*voc05+7.5*voc06+voc08+voc09+voc13+voc16+2.2*voc17+4.11*voc18+4*voc19+1.875*voc22+4*voc23+voc24 | 0 | voc11 | voc14+0.2*voc17 | voc15+voc16+voc17 | 0 | 0 | 0 | 0 | 0 | 0 | 0 | 0 | 0 | 0 | 0 | 0 | 0 | 0
EDGARv432_VOC | fff | E060 | 0 | 0 | 0 | 0 | 0 | 0 | 0 | 0.01*voc18+0.3*voc19 | voc13 | voc07 | voc02 | 0 | 0 | 0.666*voc12 | voc10 | 0 | voc08+0.333*voc12 | 1.5*voc03+4*voc04+5*voc05+7.5*voc06+voc08+voc13+2.2*voc17+4.11*voc18+4*voc19 | 0 | 0 | voc14+0.2*voc17 | voc15+voc17 | 0 | 0 | 0 | 0 | 0 | 0 | 0 | 0 | 0 | 0 | 0 | 0 | 0 | 0
EDGARv432_VOC | ind | E061 | 0 | 0 | 0 | 0 | 0 | 0 | 0.625*voc22 | 0.01*voc18+0.3*voc19+0.375*voc22 | voc13 | voc07 | voc02 | 0.5*voc01 | voc21 | 0.666*voc12 | voc10 | 0.5*voc01 | voc08+0.333*voc12 | 1.5*voc03+4*voc04+5*voc05+7.5*voc06+voc08+voc09+voc13+voc16+2.2*voc17+4.11*voc18+4*voc19+1.875*voc22+4*voc23+voc24 | 0 | voc11 | voc14+0.2*voc17 | voc15+voc16+voc17 | 0 | 0 | 0 | 0 | 0 | 0 | 0 | 0 | 0 | 0 | 0 | 0 | 0 | 0
EDGARv432_VOC | ppa | E062 | 0 | 0 | 0 | 0 | 0 | 0 | 0.625*voc22 | 0.01*voc18+0.3*voc19+0.375*voc22 | voc13 | voc07 | voc02 | 0.5*voc01 | voc21 | 0.666*voc12 | voc10 | 0.5*voc01 | voc08+0.333*voc12 | 1.5*voc03+4*voc04+5*voc05+7.5*voc06+voc08+voc09+voc13+voc16+2.2*voc17+4.11*voc18+4*voc19+1.875*voc22+4*voc23+voc24 | 0 | voc11 | voc14+0.2*voc17 | voc15+voc16+voc17 | 0 | 0 | 0 | 0 | 0 | 0 | 0 | 0 | 0 | 0 | 0 | 0 | 0 | 0
EDGARv432_VOC | pro | E063 | 0 | 0 | 0 | 0 | 0 | 0 | 0.625*voc22 | 0.01*voc18+0.3*voc19+0.375*voc22 | voc13 | voc07 | voc02 | 0 | voc21 | 0.666*voc12 | voc10 | 0 | voc08+0.333*voc12 | 1.5*voc03+4*voc04+5*voc05+7.5*voc06+voc08+voc09+voc13+voc16+2.2*voc17+4.11*voc18+4*voc19+1.875*voc22+4*voc23 | 0 | 0 | voc14+0.2*voc17 | voc15+voc16+voc17 | 0 | 0 | 0 | 0 | 0 | 0 | 0 | 0 | 0 | 0 | 0 | 0 | 0 | 0
EDGARv432_VOC | rco | E064 | 0 | 0 | 0 | 0 | 0 | 0 | 0.625*voc22 | 0.01*voc18+0.3*voc19+0.375*voc22 | voc13 | voc07 | voc02 | 0.5*voc01 | voc21 | 0.666*voc12 | voc10 | 0.5*voc01 | voc08+0.333*voc12 | 1.5*voc03+4*voc04+5*voc05+7.5*voc06+voc08+voc09+voc13+voc16+2.2*voc17+4.11*voc18+4*voc19+1.875*voc22+4*voc23+voc24 | 0 | voc11 | voc14+0.2*voc17 | voc15+voc16+voc17 | 0 | 0 | 0 | 0 | 0 | 0 | 0 | 0 | 0 | 0 | 0 | 0 | 0 | 0
EDGARv432_VOC | ref | E065 | 0 | 0 | 0 | 0 | 0 | 0 | 0 | 0 | voc13 | voc07 | voc02 | 0.5*voc01 | 0 | 0.666*voc12 | voc10 | 0.5*voc01 | voc08+0.333*voc12 | 1.5*voc03+4*voc04+5*voc05+7.5*voc06+voc08+voc09+voc13+voc16+2.2*voc17+4*voc23 | 0 | 0 | voc14+0.2*voc17 | voc15+voc16+voc17 | 0 | 0 | 0 | 0 | 0 | 0 | 0 | 0 | 0 | 0 | 0 | 0 | 0 | 0
EDGARv432_VOC | swd | E066 | 0 | 0 | 0 | 0 | 0 | 0 | 0.625*voc22 | 0.01*voc18+0.3*voc19+0.375*voc22 | voc13 | voc07 | voc02 | 0.5*voc01 | voc21 | 0.666*voc12 | voc10 | 0.5*voc01 | voc08+0.333*voc12 | 1.5*voc03+4*voc04+5*voc05+7.5*voc06+voc08+voc09+voc13+2.2*voc17+4.11*voc18+4*voc19+1.875*voc22+4*voc23+voc24 | 0 | voc11 | voc14+0.2*voc17 | voc15+voc16+voc17 | 0 | 0 | 0 | 0 | 0 | 0 | 0 | 0 | 0 | 0 | 0 | 0 | 0 | 0
EDGARv432_VOC | tnr_aviation_cds | E067 | 0 | 0 | 0 | 0 | 0 | 0 | 0.625*voc22 | 0.666*voc22 | voc13 | voc07 | voc02 | 0.5*voc01 | voc21 | 0.666*voc12 | 0 | 0.5*voc01 | voc08+0.333*voc12 | 1.5*voc03+5*voc05+7.5*voc06+voc08+voc09+voc13+voc16+2.2*voc17+1.875*voc22+4*voc23 | 0 | 0 | voc14+0.2*voc17 | voc15+voc16+voc17 | 0 | 0 | 0 | 0 | 0 | 0 | 0 | 0 | 0 | 0 | 0 | 0 | 0 | 0
EDGARv432_VOC | tnr_aviation_crs | E068 | 0 | 0 | 0 | 0 | 0 | 0 | 0.625*voc22 | 0.666*voc22 | voc13 | voc07 | voc02 | 0.5*voc01 | voc21 | 0.666*voc12 | 0 | 0.5*voc01 | voc08+0.333*voc12 | 1.5*voc03+5*voc05+7.5*voc06+voc08+voc09+voc13+voc16+2.2*voc17+1.875*voc22+4*voc23 | 0 | 0 | voc14+0.2*voc17 | voc15+voc16+voc17 | 0 | 0 | 0 | 0 | 0 | 0 | 0 | 0 | 0 | 0 | 0 | 0 | 0 | 0
EDGARv432_VOC | tnr_aviation_lto | E069 | 0 | 0 | 0 | 0 | 0 | 0 | 0.625*voc22 | 0.666*voc22 | voc13 | voc07 | voc02 | 0.5*voc01 | voc21 | 0.666*voc12 | 0 | 0.5*voc01 | voc08+0.333*voc12 | 1.5*voc03+5*voc05+7.5*voc06+voc08+voc09+voc13+voc16+2.2*voc17+1.875*voc22+4*voc23 | 0 | 0 | voc14+0.2*voc17 | voc15+voc16+voc17 | 0 | 0 | 0 | 0 | 0 | 0 | 0 | 0 | 0 | 0 | 0 | 0 | 0 | 0
EDGARv432_VOC | tnr_other | E070 | 0 | 0 | 0 | 0 | 0 | 0 | 0.625*voc22 | 0.01*voc18+0.3*voc19+0.375*voc22 | voc13 | voc07 | voc02 | 0.5*voc01 | voc21 | 0.666*voc12 | voc10 | 0.5*voc01 | voc08+0.333*voc12 | 1.5*voc03+4*voc04+5*voc05+7.5*voc06+voc08+voc09+voc13+voc16+2.2*voc17+4.11*voc18+4*voc19+1.875*voc22+4*voc23+voc24 | 0 | voc11 | voc14+0.2*voc17 | voc15+voc16+voc17 | 0 | 0 | 0 | 0 | 0 | 0 | 0 | 0 | 0 | 0 | 0 | 0 | 0 | 0
EDGARv432_VOC | tnr_ship | E071 | 0 | 0 | 0 | 0 | 0 | 0 | 0.625*voc22 | 0.01*voc18+0.3*voc19+0.375*voc22 | voc13 | voc07 | voc02 | 0.5*voc01 | voc21 | 0.666*voc12 | voc10 | 0.5*voc01 | voc08+0.333*voc12 | 1.5*voc03+4*voc04+5*voc05+7.5*voc06+voc08+voc09+voc13+voc16+2.2*voc17+4.11*voc18+4*voc19+1.875*voc22+4*voc23+voc24 | 0 | voc11 | voc14+0.2*voc17 | voc15+voc16+voc17 | 0 | 0 | 0 | 0 | 0 | 0 | 0 | 0 | 0 | 0 | 0 | 0 | 0 | 0
EDGARv432_VOC | trf | E072 | 0 | 0 | 0 | 0 | 0 | 0 | 0.625*voc22 | 0.01*voc18+0.3*voc19+0.375*voc22 | voc13 | voc07 | voc02 | 0.5*voc01 | voc21 | 0.666*voc12 | voc10 | 0.5*voc01 | voc08+0.333*voc12 | 1.5*voc03+4*voc04+5*voc05+7.5*voc06+voc08+voc09+voc13+voc16+2.2*voc17+4.11*voc18+4*voc19+1.875*voc22+4*voc23+voc24 | 0 | voc11 | voc14+0.2*voc17 | voc15+voc16+voc17 | 0 | 0 | 0 | 0 | 0 | 0 | 0 | 0 | 0 | 0 | 0 | 0 | 0 | 0
EDGARv432_VOC | tro | E073 | 0 | 0 | 0 | 0 | 0 | 0 | 0.625*voc22 | 0.01*voc18+0.3*voc19+0.375*voc22 | voc13 | voc07 | voc02 | 0.5*voc01 | voc21 | 0.666*voc12 | voc10 | 0.5*voc01 | voc08+0.333*voc12 | 1.5*voc03+4*voc04+5*voc05+7.5*voc06+voc08+voc09+voc13+voc16+2.2*voc17+4.11*voc18+4*voc19+1.875*voc22+4*voc23+voc24 | 0 | voc11 | voc14+0.2*voc17 | voc15+voc16+voc17 | 0 | 0 | 0 | 0 | 0 | 0 | 0 | 0 | 0 | 0 | 0 | 0 | 0 | 0
EMEP | A_PublicPower | E074 | 0.9*nox_no2 | 0.1*nox_no2 | 0 | co | so2 | nh3 | 0.000008*nmvoc | 0 | 0 | 0.000858*nmvoc | 0.004177*nmvoc | 0 | 0.018548*nmvoc | 0 | 0 | 0 | 0.00104*nmvoc | 0.011594*nmvoc | 0 | 0 | 0 | 0.000893*nmvoc | 0 | 0 | 0.02*1.3*pm25 | 0.01*pm25 | 0 | 0.15*pm25 | 0.82*pm25 | pm10-pm25 | 0 | 0.02*1.4*0.5*pm25 | 0 | 0.02*2.1*0.5*pm25 | 0 | 0.069*co
EMEP | B_Industry | E075 | 0.9*nox_no2 | 0.1*nox_no2 | 0 | co | so2 | nh3 | 0.000013*nmvoc | 0 | 0 | 0.003224*nmvoc | 0.001662*nmvoc | 0.000659*nmvoc | 0.008038*nmvoc | 0 | 0 | 0.000175*nmvoc | 0.000496*nmvoc | 0.025751*nmvoc | 0 | 0 | 0 | 0.001726*nmvoc | 0 | 0 | 0.03*1.3*pm25 | 0.01*pm25 | 0 | 0.1*pm25 | 0.86*pm25 | pm10-pm25 | 0 | 0.03*1.4*0.5*pm25 | 0 | 0.03*2.1*0.5*pm25 | 0 | 0.069*co
EMEP | C_OtherStationaryComb | E076 | 0.9*nox_no2 | 0.1*nox_no2 | 0 | co | so2 | nh3 | 0.000047*nmvoc | 0 | 0 | 0.002914*nmvoc | 0.004187*nmvoc | 0.000849*nmvoc | 0.00186*nmvoc | 0 | 0 | 0 | 0.002559*nmvoc | 0.029992*nmvoc | 0 | 0 | 0 | 0.001755*nmvoc | 0 | 0 | 0.35*1.8*pm25 | 0.18*pm25 | 0 | 0.02*pm25 | 0.45*pm25 | pm10-pm25 | 0 | 0.35*1.4*0.5*pm25 | 0 | 0.35*2.1*0.5*pm25 | 0 | 0.069*co
EMEP | D_Fugitive | E077 | 0.9*nox_no2 | 0.1*nox_no2 | 0 | co | so2 | nh3 | 0 | 0 | 0 | 0.000006*nmvoc | 0.005934*nmvoc | 0 | 0.000026*nmvoc | 0 | 0.000001*nmvoc | 0 | 0.000373*nmvoc | 0.055357*nmvoc | 0 | 0 | 0 | 0.000048*nmvoc | 0 | 0 | 0 | 0 | 0 | 0 | 1*pm25 | pm10-pm25 | 0 | 0 | 0 | 0 | 0 | 0.069*co
EMEP | E_Solvents | E078 | 0.9*nox_no2 | 0.1*nox_no2 | 0 | co | so2 | nh3 | 0 | 0 | 0 | 0.000087*nmvoc | 0.000148*nmvoc | 0.003563*nmvoc | 0.000004*nmvoc | 0 | 0.000001*nmvoc | 0.001904*nmvoc | 0.000161*nmvoc | 0.036006*nmvoc | 0 | 0 | 0 | 0.001686*nmvoc | 0 | 0 | 0 | 0 | 0 | 0 | 1*pm25 | pm10-pm25 | 0 | 0 | 0 | 0 | 0 | 0.069*co
EMEP | F_RoadTransport | E079 | 0.7*nox_no2 | 0.283*nox_no2 | 0.017*nox_no2 | co | so2 | nh3 | 0.000592*nmvoc | 0 | 0 | 0.002423*nmvoc | 0.001607*nmvoc | 0 | 0.000899*nmvoc | 0 | 0 | 0 | 0.002589*nmvoc | 0.028079*nmvoc | 0 | 0 | 0 | 0.003302*nmvoc | 0 | 0 | 0.32*1.3*pm25 | 0.49*pm25 | 0 | 0.01*pm25 | 0.18*pm25 | pm10-pm25 | 0 | 0.32*1.4*0.5*pm25 | 0 | 0.32*2.1*0.5*pm25 | 0 | 0.069*co
EMEP | G_Shipping | E080 | 0.9*nox_no2 | 0.1*nox_no2 | 0 | co | so2 | nh3 | 0 | 0 | 0.002496*nmvoc | 0.004456*nmvoc | 0 | 0 | 0.001693*nmvoc | 0 | 0 | 0 | 0.001111*nmvoc | 0.030672*nmvoc | 0 | 0 | 0.001132*nmvoc | 0.000762*nmvoc | 0 | 0 | 0.12*1.3*pm25 | 0.005*pm25 | 0 | 0.40*pm25 | 0.475*pm25 | pm10-pm25 | 0 | 0.12*1.4*0.5*pm25 | 0 | 0.12*2.1*0.5*pm25 | 0 | 0.069*co
EMEP | H_Aviation | E081 | 0.9*nox_no2 | 0.1*nox_no2 | 0 | co | so2 | nh3 | 0.001084*nmvoc | 0.000756*nmvoc | 0.000248*nmvoc | 0.00622*nmvoc | 0.000293*nmvoc | 0 | 0.005437*nmvoc | 0.000086*nmvoc | 0 | 0 | 0.003296*nmvoc | 0.011816*nmvoc | 0 | 0 | 0.000192*nmvoc | 0.000124*nmvoc | 0 | 0 | 0.62*1.3*pm25 | 0.16*pm25 | 0 | 0.15*pm25 | 0.07*pm25 | pm10-pm25 | 0 | 0.62*1.4*0.5*pm25 | 0 | 0.62*2.1*0.5*pm25 | 0 | 0.069*co
EMEP | I_Offroad | E082 | 0.9*nox_no2 | 0.1*nox_no2 | 0 | co | so2 | nh3 | 0.000227*nmvoc | 0.000311*nmvoc | 0.000333*nmvoc | 0.003921*nmvoc | 0.000166*nmvoc | 0 | 0.00206*nmvoc | 0.00079*nmvoc | 0 | 0 | 0.00111*nmvoc | 0.039123*nmvoc | 0 | 0 | 0.000245*nmvoc | 0.000476*nmvoc | 0 | 0 | 0.31*1.3*pm25 | 0.41*pm25 | 0 | 0.03*pm25 | 0.25*pm25 | pm10-pm25 | 0 | 0.31*1.4*0.5*pm25 | 0 | 0.31*2.1*0.5*pm25 | 0 | 0.069*co
EMEP | J_Waste | E083 | 0.9*nox_no2 | 0.1*nox_no2 | 0 | co | so2 | nh3 | 0 | 0 | 0 | 0.001867*nmvoc | 0.008553*nmvoc | 0.000529*nmvoc | 0.005349*nmvoc | 0 | 0.000169*nmvoc | 0.000133*nmvoc | 0.000435*nmvoc | 0.025797*nmvoc | 0 | 0 | 0 | 0.000742*nmvoc | 0 | 0 | 0.31*1.3*pm25 | 0.2*pm25 | 0 | 0 | 0.49*pm25 | pm10-pm25 | 0 | 0.31*1.4*0.5*pm25 | 0 | 0.31*2.1*0.5*pm25 | 0 | 0.069*co
EMEP | K_AgriLivestock | E084 | 0.9*nox_no2 | 0.1*nox_no2 | 0 | co | so2 | nh3 | 0.001591*nmvoc | 0.000103*nmvoc | 0.000038*nmvoc | 0 | 0 | 0.000022*nmvoc | 0 | 0 | 0 | 0 | 0.000023*nmvoc | 0.03941*nmvoc | 0 | 0.000007*nmvoc | 0.000237*nmvoc | 0 | 0 | 0 | 0.318*1.3*pm25 | 0.0516*pm25 | 0 | 0.0446*pm25 | 0.5858*pm25 | pm10-pm25 | 0 | 0.318*1.4*0.5*pm25 | 0 | 0.318*2.1*0.5*pm25 | 0 | 0.069*co
EMEP | L_AgriOther | E085 | 0.9*nox_no2 | 0.1*nox_no2 | 0 | co | so2 | nh3 | 0.002093*nmvoc | 0.000525*nmvoc | 0.000105*nmvoc | 0.002929*nmvoc | 0.001894*nmvoc | 0.000023*nmvoc | 0.002826*nmvoc | 0.000116*nmvoc | 0.000043*nmvoc | 0.003664*nmvoc | 0.003078*nmvoc | 0.010261*nmvoc | 0 | 0.000006*nmvoc | 0.00013*nmvoc | 0.000006*nmvoc | 0 | 0 | 0.48*1.8*pm25 | 0.15*pm25 | 0 | 0 | 0.37*pm25 | pm10-pm25 | 0 | 0.48*1.4*0.5*pm25 | 0 | 0.48*2.1*0.5*pm25 | 0 | 0.069*co
carn | volcano_degassing | E086 | 0 | 0 | 0 | 0 | so2 | 0 | 0 | 0 | 0 | 0 | 0 | 0 | 0 | 0 | 0 | 0 | 0 | 0 | 0 | 0 | 0 | 0 | 0 | 0 | 0 | 0 | 0 | 0 | 0 | 0 | 0 | 0 | 0 | 0 | 0 | 0
CEDS | agriculture | E087 | nox_no2 | 0 | 0 | 0 | 0 | nh3 | 0 | 0 | 0 | 0 | 0 | 0 | 0 | 0 | 0 | 0 | 0 | 0 | 0 | 0 | 0 | 0 | 0 | 0 | 1.3*oc | bc | 0 | 0 | 0 | 0 | 0 | 0.5*1.4*oc | 0 | 0.5*2.1*oc | 0 | 0
CEDS | energy | E088 | 0.9*nox_no2 | 0.1*nox_no2 | 0 | co | so2 | nh3 | 0.625*voc22 | 0.01*voc18+0.3*voc19+0.375*voc22 | voc13 | voc07 | voc02 | 0.5*voc01 | voc21 | 0.666*voc12 | voc10 | 0.5*voc01 | voc08+0.333*voc12 | 1.5*voc03+4*voc04+5*voc05+7.5*voc06+voc08+voc09+voc13+voc16+2.2*voc17+4.11*voc18+4*voc19+1.875*voc22+4*voc23+voc24 | 0 | 0 | voc14+0.2*voc17 | voc15+voc16+voc17 | 0 | 0 | 1.3*oc | bc | 0 | 0 | 0 | 0 | 0 | 0.5*1.4*oc | 0 | 0.5*2.1*oc | 0 | 0.069*co
CEDS | industrial | E089 | 0.9*nox_no2 | 0.1*nox_no2 | 0 | co | so2 | nh3 | 0.625*voc22 | 0.01*voc18+0.3*voc19+0.375*voc22 | voc13 | voc07 | voc02 | 0.5*voc01 | voc21 | 0.666*voc12 | voc10 | 0.5*voc01 | voc08+0.333*voc12 | 1.5*voc03+4*voc04+5*voc05+7.5*voc06+voc08+voc09+voc13+voc16+2.2*voc17+4.11*voc18+4*voc19+1.875*voc22+4*voc23+voc24 | 0 | 0 | voc14+0.2*voc17 | voc15+voc16+voc17 | 0 | 0 | 1.3*oc | bc | 0 | 0 | 0 | 0 | 0 | 0.5*1.4*oc | 0 | 0.5*2.1*oc | 0 | 0.069*co
CEDS | transportation | E090 | 0.9*nox_no2 | 0.1*nox_no2 | 0 | co | so2 | nh3 | 0.625*voc22 | 0.01*voc18+0.3*voc19+0.375*voc22 | voc13 | voc07 | voc02 | 0.5*voc01 | voc21 | 0.666*voc12 | voc10 | 0.5*voc01 | voc08+0.333*voc12 | 1.5*voc03+4*voc04+5*voc05+7.5*voc06+voc08+voc09+voc13+voc16+2.2*voc17+4.11*voc18+4*voc19+1.875*voc22+4*voc23+voc24 | 0 | 0 | voc14+0.2*voc17 | voc15+voc16+voc17 | 0 | 0 | 1.3*oc | bc | 0 | 0 | 0 | 0 | 0 | 0.5*1.4*oc | 0 | 0.5*2.1*oc | 0 | 0.069*co
CEDS | residential | E091 | 0.9*nox_no2 | 0.1*nox_no2 | 0 | co | so2 | nh3 | 0.625*voc22 | 0.01*voc18+0.3*voc19+0.375*voc22 | voc13 | voc07 | voc02 | 0.5*voc01 | voc21 | 0.666*voc12 | voc10 | 0.5*voc01 | voc08+0.333*voc12 | 1.5*voc03+4*voc04+5*voc05+7.5*voc06+voc08+voc09+voc13+voc16+2.2*voc17+4.11*voc18+4*voc19+1.875*voc22+4*voc23+voc24 | 0 | 0 | voc14+0.2*voc17 | voc15+voc16+voc17 | 0 | 0 | 1.8*oc | bc | 0 | 0 | 0 | 0 | 0 | 0.5*1.4*oc | 0 | 0.5*2.1*oc | 0 | 0.069*co
CEDS | solvent | E092 | 0 | 0 | 0 | 0 | 0 | 0 | 0.625*voc22 | 0.01*voc18+0.3*voc19+0.375*voc22 | voc13 | voc07 | voc02 | 0.5*voc01 | voc21 | 0.666*voc12 | voc10 | 0.5*voc01 | voc08+0.333*voc12 | 1.5*voc03+4*voc04+5*voc05+7.5*voc06+voc08+voc09+voc13+voc16+2.2*voc17+4.11*voc18+4*voc19+1.875*voc22+4*voc23+voc24 | 0 | 0 | voc14+0.2*voc17 | voc15+voc16+voc17 | 0 | 0 | 1.3*oc | bc | 0 | 0 | 0 | 0 | 0 | 0.5*1.4*oc | 0 | 0.5*2.1*oc | 0 | 0
CEDS | waste | E093 | 0.9*nox_no2 | 0.1*nox_no2 | 0 | co | so2 | nh3 | 0.625*voc22 | 0.01*voc18+0.3*voc19+0.375*voc22 | voc13 | voc07 | voc02 | 0.5*voc01 | voc21 | 0.666*voc12 | voc10 | 0.5*voc01 | voc08+0.333*voc12 | 1.5*voc03+4*voc04+5*voc05+7.5*voc06+voc08+voc09+voc13+voc16+2.2*voc17+4.11*voc18+4*voc19+1.875*voc22+4*voc23+voc24 | 0 | 0 | voc14+0.2*voc17 | voc15+voc16+voc17 | 0 | 0 | 1.3*oc | bc | 0 | 0 | 0 | 0 | 0 | 0.5*1.4*oc | 0 | 0.5*2.1*oc | 0 | 0.069*co
CEDS | shipping | E094 | 0.9*nox_no2 | 0.1*nox_no2 | 0 | co | so2 | nh3 | 0.625*voc22 | 0.01*voc18+0.3*voc19+0.375*voc22 | voc13 | voc07 | voc02 | 0.5*voc01 | voc21 | 0.666*voc12 | voc10 | 0.5*voc01 | voc08+0.333*voc12 | 1.5*voc03+4*voc04+5*voc05+7.5*voc06+voc08+voc09+voc13+voc16+2.2*voc17+4.11*voc18+4*voc19+1.875*voc22+4*voc23+voc24 | 0 | 0 | voc14+0.2*voc17 | voc15+voc16+voc17 | 0 | 0 | 1.3*oc | bc | 0 | 0 | 0 | 0 | 0 | 0.5*1.4*oc | 0 | 0.5*2.1*oc | 0 | 0.069*co
CEDS | air | E095 | 0.9*nox_no2 | 0.1*nox_no2 | 0 | co | so2 | nh3 | 0.001084*nmvoc | 0.000756*nmvoc | 0.000248*nmvoc | 0.00622*nmvoc | 0.000293*nmvoc | 0 | 0.005437*nmvoc | 0.000086*nmvoc | 0 | 0 | 0.003296*nmvoc | 0.011816*nmvoc | 0 | 0 | 0.000192*nmvoc | 0.000124*nmvoc | 0 | 0 | 1.3*oc | bc | 0 | 0 | 0 | 0 | 0 | 0.5*1.4*oc | 0 | 0.5*2.1*oc | 0 | 0.069*co
CAMS-REG-AP_v2 | gnfr_A | E096 | 0.9*nox_no2 | 0.1*nox_no2 | 0 | co | so2 | nh3 | 0.625*voc22 | 0.01*voc18+0.3*voc19+0.375*voc22 | voc13 | voc07 | voc02 | 0.5*voc01 | voc21 | 0.666*voc12 | 0 | 0.5*voc01 | voc08+0.333*voc12 | 1.5*voc03+4*voc04+5*voc05+7.5*voc06+voc08+voc09+voc13+voc16+2.2*voc17+4.11*voc18+4*voc19+1.875*voc22+4*voc23+voc24 | 0 | 0 | voc14+0.2*voc17 | voc15+voc16+voc17 | 0 | 0 | 1.3*oc | ec | 0 | so4 | pm25-oc-ec-so4 | pm10-pm25 | 0 | 0.5*1.4*oc | 0 | 0.5*2.1*oc | 0 | 0.069*co
CAMS-REG-AP_v2 | gnfr_B | E097 | 0.9*nox_no2 | 0.1*nox_no2 | 0 | co | so2 | nh3 | 0.625*voc22 | 0.01*voc18+0.3*voc19+0.375*voc22 | voc13 | voc07 | voc02 | 0.5*voc01 | voc21 | 0.666*voc12 | 0 | 0.5*voc01 | voc08+0.333*voc12 | 1.5*voc03+4*voc04+5*voc05+7.5*voc06+voc08+voc09+voc13+voc16+2.2*voc17+4.11*voc18+4*voc19+1.875*voc22+4*voc23+voc24 | 0 | 0 | voc14+0.2*voc17 | voc15+voc16+voc17 | 0 | 0 | 1.3*oc | ec | 0 | so4 | pm25-oc-ec-so4 | pm10-pm25 | 0 | 0.5*1.4*oc | 0 | 0.5*2.1*oc | 0 | 0.069*co
CAMS-REG-AP_v2 | gnfr_C | E098 | 0.9*nox_no2 | 0.1*nox_no2 | 0 | co | so2 | nh3 | 0.625*voc22 | 0.01*voc18+0.3*voc19+0.375*voc22 | voc13 | voc07 | voc02 | 0.5*voc01 | voc21 | 0.666*voc12 | 0 | 0.5*voc01 | voc08+0.333*voc12 | 1.5*voc03+4*voc04+5*voc05+7.5*voc06+voc08+voc09+voc13+voc16+2.2*voc17+4.11*voc18+4*voc19+1.875*voc22+4*voc23+voc24 | 0 | 0 | voc14+0.2*voc17 | voc15+voc16+voc17 | 0 | 0 | 1.8*oc | ec | 0 | so4 | pm25-oc-ec-so4 | pm10-pm25 | 0 | 0.5*1.4*oc | 0 | 0.5*2.1*oc | 0 | 0.069*co
CAMS-REG-AP_v2 | gnfr_D | E099 | 0.9*nox_no2 | 0.1*nox_no2 | 0 | co | so2 | nh3 | 0.625*voc22 | 0.3*voc19+0.375*voc22 | voc13 | voc07 | voc02 | 0.5*voc01 | voc21 | 0.666*voc12 | 0 | 0.5*voc01 | voc08+0.333*voc12 | 1.5*voc03+4*voc04+5*voc05+7.5*voc06+voc08+voc09+voc13+voc16+2.2*voc17+4*voc19+1.875*voc22+4*voc23+voc24 | 0 | 0 | voc14+0.2*voc17 | voc15+voc16+voc17 | 0 | 0 | 1.3*oc | ec | 0 | so4 | pm25-oc-ec-so4 | pm10-pm25 | 0 | 0.5*1.4*oc | 0 | 0.5*2.1*oc | 0 | 0.069*co
CAMS-REG-AP_v2 | gnfr_E | E100 | 0.9*nox_no2 | 0.1*nox_no2 | 0 | co | so2 | nh3 | 0 | 0.01*voc18+0.3*voc19 | 0 | 0 | 0 | 0.5*voc01 | 0 | 0 | 0 | 0.5*voc01 | 0 | 7.5*voc06+2.2*voc17+4.11*voc18+4*voc19+4*voc23 | 0 | 0 | voc14+0.2*voc17 | voc15+voc17 | 0 | 0 | 0 | 0 | 0 | 0 | pm25 | pm10-pm25 | 0 | 0 | 0 | 0 | 0 | 0.069*co
CAMS-REG-AP_v2 | gnfr_F1 | E101 | 0.95*nox_no2 | 0.042*nox_no2 | 0.008*nox_no2 | co | so2 | nh3 | 0.625*voc22 | 0.375*voc22 | voc13 | voc07 | voc02 | 0 | voc21 | 0.666*voc12 | 0 | 0 | voc08+0.333*voc12 | 1.5*voc03+4*voc04+5*voc05+7.5*voc06+voc08+voc09+voc13+voc16+2.2*voc17+1.875*voc22+4*voc23 | 0 | 0 | voc14+0.2*voc17 | voc15+voc16+voc17 | 0 | 0 | 1.3*oc | ec | 0 | so4 | pm25-oc-ec-so4 | pm10-pm25 | 0 | 0.5*1.4*oc | 0 | 0.5*2.1*oc | 0 | 0.069*co
CAMS-REG-AP_v2 | gnfr_F2 | E102 | 0.7*nox_no2 | 0.283*nox_no2 | 0.017*nox_no2 | co | so2 | nh3 | 0.625*voc22 | 0.375*voc22 | voc13 | voc07 | voc02 | 0 | voc21 | 0.666*voc12 | 0 | 0 | voc08+0.333*voc12 | 1.5*voc03+4*voc04+5*voc05+7.5*voc06+voc08+voc09+voc13+2.2*voc17+1.875*voc22+4*voc23 | 0 | 0 | voc14+0.2*voc17 | voc15+voc17 | 0 | 0 | 1.3*oc | ec | 0 | so4 | pm25-oc-ec-so4 | pm10-pm25 | 0 | 0.5*1.4*oc | 0 | 0.5*2.1*oc | 0 | 0.069*co
CAMS-REG-AP_v2 | gnfr_F3 | E103 | 0.95*nox_no2 | 0.042*nox_no2 | 0.008*nox_no2 | co | so2 | nh3 | 0.625*voc22 | 0.375*voc22 | 0 | voc07 | voc02 | 0 | voc21 | 0.666*voc12 | 0 | 0 | voc08+0.333*voc12 | 1.5*voc03+voc08+2.2*voc17+1.875*voc22 | 0 | 0 | 0.2*voc17 | voc17 | 0 | 0 | 1.3*oc | ec | 0 | so4 | pm25-oc-ec-so4 | pm10-pm25 | 0 | 0.5*1.4*oc | 0 | 0.5*2.1*oc | 0 | 0.069*co
CAMS-REG-AP_v2 | gnfr_F4 | E104 | 0 | 0 | 0 | 0 | 0 | 0 | 0 | 0 | voc13 | 0 | 0 | 0 | 0 | 0.666*voc12 | 0 | 0 | 0.333*voc12 | 1.5*voc03+4*voc04+5*voc05+7.5*voc06+voc13 | 0 | 0 | voc14 | voc15 | 0 | 0 | 1.3*oc | ec | 0 | 0 | pm25-oc-ec | pm10-pm25 | 0 | 0.5*1.4*oc | 0 | 0.5*2.1*oc | 0 | 0
CAMS-REG-AP_v2 | gnfr_G | E105 | 0.9*nox_no2 | 0.1*nox_no2 | 0 | co | so2 | nh3 | 0.625*voc22 | 0.375*voc22 | voc13 | voc07 | voc02 | 0 | voc21 | 0.666*voc12 | 0 | 0 | voc08+0.333*voc12 | 1.5*voc03+4*voc04+5*voc05+7.5*voc06+voc08+voc09+voc13+voc16+2.2*voc17+1.875*voc22+4*voc23 | 0 | 0 | voc14+0.2*voc17 | voc15+voc16+voc17 | 0 | 0 | 1.3*oc | ec | 0 | so4 | pm25-oc-ec-so4 | pm10-pm25 | 0 | 0.5*1.4*oc | 0 | 0.5*2.1*oc | 0 | 0.069*co
CAMS-REG-AP_v2 | gnfr_H | E106 | 0.9*nox_no2 | 0.1*nox_no2 | 0 | co | so2 | nh3 | 0.625*voc22 | 0.375*voc22 | voc13 | voc07 | voc02 | 0.5*voc01 | voc21 | 0.666*voc12 | 0 | 0.5*voc01 | voc08+0.333*voc12 | 1.5*voc03+5*voc05+7.5*voc06+voc08+voc09+voc13+2.2*voc17+1.875*voc22+4*voc23 | 0 | 0 | voc14+0.2*voc17 | voc15+voc17 | 0 | 0 | 1.3*oc | 0 | 0 | so4 | pm25-oc-so4 | pm10-pm25 | 0 | 0.5*1.4*oc | 0 | 0.5*2.1*oc | 0 | 0.069*co
CAMS-REG-AP_v2 | gnfr_I | E107 | 0.9*nox_no2 | 0.1*nox_no2 | 0 | co | so2 | nh3 | 0.625*voc22 | 0.375*voc22 | voc13 | voc07 | voc02 | 0 | voc21 | 0.666*voc12 | 0 | 0 | voc08+0.333*voc12 | 1.5*voc03+4*voc04+5*voc05+7.5*voc06+voc08+voc09+voc13+voc16+2.2*voc17+1.875*voc22+4*voc23+voc24 | 0 | 0 | voc14+0.2*voc17 | voc15+voc16+voc17 | 0 | 0 | 1.3*oc | ec | 0 | so4 | pm25-oc-ec-so4 | pm10-pm25 | 0 | 0.5*1.4*oc | 0 | 0.5*2.1*oc | 0 | 0.069*co
CAMS-REG-AP_v2 | gnfr_J | E108 | 0.9*nox_no2 | 0.1*nox_no2 | 0 | co | so2 | nh3 | 0.625*voc22 | 0.01*voc18+0.3*voc19+0.375*voc22 | voc13 | voc07 | voc02 | 0.5*voc01 | voc21 | 0.666*voc12 | 0 | 0.5*voc01 | voc08+0.333*voc12 | 1.5*voc03+4*voc04+5*voc05+7.5*voc06+voc08+voc09+voc13+voc16+2.2*voc17+4.11*voc18+4*voc19+1.875*voc22+4*voc23+voc24 | 0 | 0 | voc14+0.2*voc17 | voc15+voc16+voc17 | 0 | 0 | 1.3*oc | ec | 0 | 0 | pm25-oc-ec | pm10-pm25 | 0 | 0.5*1.4*oc | 0 | 0.5*2.1*oc | 0 | 0.069*co
CAMS-REG-AP_v2 | gnfr_K | E109 | 0 | 0 | 0 | 0 | 0 | nh3 | 0 | 0 | 0 | 0 | 0 | 0 | 0 | 0 | 0 | 0 | 0 | 0 | 0 | 0 | 0 | 0 | 0 | 0 | 1.3*oc | 0 | 0 | 0 | pm25-oc | pm10-pm25 | 0 | 0.5*1.4*oc | 0 | 0.5*2.1*oc | 0 | 0
CAMS-REG-AP_v2 | gnfr_L | E110 | 0.9*nox_no2 | 0.1*nox_no2 | 0 | co | so2 | nh3 | 0.625*voc22 | 0.01*voc18+0.3*voc19+0.375*voc22 | voc13 | voc07 | voc02 | 0.5*voc01 | voc21 | 0.666*voc12 | 0 | 0.5*voc01 | voc08+0.333*voc12 | 1.5*voc03+4*voc04+5*voc05+7.5*voc06+voc08+voc09+voc13+voc16+2.2*voc17+4.11*voc18+4*voc19+1.875*voc22+4*voc23+voc24 | 0 | 0 | voc14+0.2*voc17 | voc15+voc16+voc17 | 0 | 0 | 1.3*oc | ec | 0 | 0 | pm25-oc-ec | pm10-pm25 | 0 | 0.5*1.4*oc | 0 | 0.5*2.1*oc | 0 | 0.069*co
CAMS-GLOB-SHIP_v11 |  | E111 | 0.9*nox_no | 0.1*nox_no | 0 | co | so2 | 0 | 0 | 0 | 0.002496*nmvoc | 0.004456*nmvoc | 0 | 0 | 0.001693*nmvoc | 0 | 0 | 0 | 0.001111*nmvoc | 0.030672*nmvoc | 0 | 0 | 0.001132*nmvoc | 0.000762*nmvoc | 0 | 0 | 1.3*oc | ec | 0 | so4 | ash | 0 | 0 | 0.5*1.4*oc | 0 | 0.5*2.1*oc | 0 | 0.069*co
CAMS-GLOB-SOIL_v11 |  | E112 | nox_no | 0 | 0 | 0 | 0 | 0 | 0 | 0 | 0 | 0 | 0 | 0 | 0 | 0 | 0 | 0 | 0 | 0 | 0 | 0 | 0 | 0 | 0 | 0 | 0 | 0 | 0 | 0 | 0 | 0 | 0 | 0 | 0 | 0 | 0 | 0
CAMS-GLOB-OCEAN_v11 |  | E113 | 0 | 0 | 0 | 0 | 0 | 0 | 0 | 0 | 0 | 0 | 0 | 0 | 0 | 0 | 0 | 0 | 0 | 0 | 0 | 0 | 0 | 0 | c2h6s | 0 | 0 | 0 | 0 | 0 | 0 | 0 | 0 | 0 | 0 | 0 | 0 | 0
CAMS-GLOB-ANT_v21 | agriculture | E114 | 0.9*nox_no | 0.1*nox_no | 0 | co | so2 | nh3 | 0.625*voc22 | 0.01*voc18+0.3*voc19+0.375*voc22 | voc13 | voc07 | voc02 | 0.5*voc01 | voc21 | 0.666*voc12 | 0 | 0.5*voc01 | voc08+0.333*voc12 | 1.5*voc03+4*voc04+5*voc05+7.5*voc06+voc08+voc09+voc13+voc16+2.2*voc17+4.11*voc18+4*voc19+1.875*voc22+4*voc23+voc24 | 0 | 0 | voc14+0.2*voc17 | voc15+voc16+voc17 | 0 | 0 | 1.3*oc | bc | 0 | 0 | 0 | 0 | 0 | 0.5*1.4*oc | 0 | 0.5*2.1*oc | 0 | 0.069*co
CAMS-GLOB-ANT_v21 | energy | E115 | 0.9*nox_no | 0.1*nox_no | 0 | co | so2 | nh3 | 0.625*voc22 | 0.01*voc18+0.3*voc19+0.375*voc22 | voc13 | voc07 | voc02 | 0.5*voc01 | voc21 | 0.666*voc12 | 0 | 0.5*voc01 | voc08+0.333*voc12 | 1.5*voc03+4*voc04+5*voc05+7.5*voc06+voc08+voc09+voc13+voc16+2.2*voc17+4.11*voc18+4*voc19+1.875*voc22+4*voc23+voc24 | 0 | 0 | voc14+0.2*voc17 | voc15+voc16+voc17 | 0 | 0 | 1.3*oc | bc | 0 | 0 | 5.6*(oc+bc)-oc-bc | 3.4*(oc+bc) | 0 | 0.5*1.4*oc | 0 | 0.5*2.1*oc | 0 | 0.069*co
CAMS-GLOB-ANT_v21 | fugitive_fuel | E116 | 0.9*nox_no | 0.1*nox_no | 0 | co | so2 | 0 | 0.625*voc22 | 0.01*voc18+0.3*voc19+0.375*voc22 | voc13 | voc07 | voc02 | 0.5*voc01 | voc21 | 0.666*voc12 | 0 | 0.5*voc01 | voc08+0.333*voc12 | 1.5*voc03+4*voc04+5*voc05+7.5*voc06+voc08+voc09+voc13+voc16+2.2*voc17+4.11*voc18+4*voc19+1.875*voc22+4*voc23+voc24 | 0 | 0 | voc14+0.2*voc17 | voc15+voc16+voc17 | 0 | 0 | 1.3*oc | bc | 0 | 0 | 0 | 0 | 0 | 0.5*1.4*oc | 0 | 0.5*2.1*oc | 0 | 0.069*co
CAMS-GLOB-ANT_v21 | industry | E117 | 0.9*nox_no | 0.1*nox_no | 0 | co | so2 | nh3 | 0.625*voc22 | 0.01*voc18+0.3*voc19+0.375*voc22 | voc13 | voc07 | voc02 | 0.5*voc01 | voc21 | 0.666*voc12 | 0 | 0.5*voc01 | voc08+0.333*voc12 | 1.5*voc03+4*voc04+5*voc05+7.5*voc06+voc08+voc09+voc13+voc16+2.2*voc17+4.11*voc18+4*voc19+1.875*voc22+4*voc23+voc24 | 0 | 0 | voc14+0.2*voc17 | voc15+voc16+voc17 | 0 | 0 | 1.3*oc | bc | 0 | 0 | 3.1*(oc+bc)-oc-bc | 0.6*(oc+bc) | 0 | 0.5*1.4*oc | 0 | 0.5*2.1*oc | 0 | 0.069*co
CAMS-GLOB-ANT_v21 | livestock | E118 | nox_no | 0 | 0 | 0 | 0 | nh3 | 0 | 0 | 0 | 0 | 0 | 0 | 0 | 0 | 0 | 0 | 0 | 0 | 0 | 0 | 0 | 0 | 0 | 0 | 0 | 0 | 0 | 0 | 0 | 0 | 0 | 0 | 0 | 0 | 0 | 0
CAMS-GLOB-ANT_v21 | residential | E119 | 0.9*nox_no | 0.1*nox_no | 0 | co | so2 | nh3 | 0.625*voc22 | 0.01*voc18+0.3*voc19+0.375*voc22 | voc13 | voc07 | voc02 | 0.5*voc01 | voc21 | 0.666*voc12 | 0 | 0.5*voc01 | voc08+0.333*voc12 | 1.5*voc03+4*voc04+5*voc05+7.5*voc06+voc08+voc09+voc13+voc16+2.2*voc17+4.11*voc18+4*voc19+1.875*voc22+4*voc23+voc24 | 0 | 0 | voc14+0.2*voc17 | voc15+voc16+voc17 | 0 | 0 | 1.8*oc | bc | 0 | 0 | 1.7*(oc+bc)-oc-bc | 1.5*(oc+bc) | 0 | 0.5*1.4*oc | 0 | 0.5*2.1*oc | 0 | 0.069*co
CAMS-GLOB-ANT_v21 | solvents | E120 | 0 | 0 | 0 | 0 | 0 | 0 | 0.625*voc22 | 0.01*voc18+0.3*voc19+0.375*voc22 | voc13 | voc07 | voc02 | 0.5*voc01 | voc21 | 0.666*voc12 | 0 | 0.5*voc01 | voc08+0.333*voc12 | 1.5*voc03+4*voc04+5*voc05+7.5*voc06+voc08+voc09+voc13+voc16+2.2*voc17+4.11*voc18+4*voc19+1.875*voc22+4*voc23+voc24 | 0 | 0 | voc14+0.2*voc17 | voc15+voc16+voc17 | 0 | 0 | 0 | 0 | 0 | 0 | 0 | 0 | 0 | 0 | 0 | 0 | 0 | 0
CAMS-GLOB-ANT_v21 | waste | E121 | 0.9*nox_no | 0.1*nox_no | 0 | co | so2 | nh3 | 0.625*voc22 | 0.01*voc18+0.3*voc19+0.375*voc22 | voc13 | voc07 | voc02 | 0.5*voc01 | voc21 | 0.666*voc12 | 0 | 0.5*voc01 | voc08+0.333*voc12 | 1.5*voc03+4*voc04+5*voc05+7.5*voc06+voc08+voc09+voc13+voc16+2.2*voc17+4.11*voc18+4*voc19+1.875*voc22+4*voc23+voc24 | 0 | 0 | voc14+0.2*voc17 | voc15+voc16+voc17 | 0 | 0 | 1.3*oc | bc | 0 | 0 | 0 | 0 | 0 | 0.5*1.4*oc | 0 | 0.5*2.1*oc | 0 | 0.069*co
CAMS-GLOB-ANT_v21 | non_road_transport | E122 | 0.9*nox_no | 0.1*nox_no | 0 | co | so2 | nh3 | 0.625*voc22 | 0.01*voc18+0.3*voc19+0.375*voc22 | voc13 | voc07 | voc02 | 0.5*voc01 | voc21 | 0.666*voc12 | 0 | 0.5*voc01 | voc08+0.333*voc12 | 1.5*voc03+4*voc04+5*voc05+7.5*voc06+voc08+voc09+voc13+voc16+2.2*voc17+4.11*voc18+4*voc19+1.875*voc22+4*voc23+voc24 | 0 | 0 | voc14+0.2*voc17 | voc15+voc16+voc17 | 0 | 0 | 1.3*oc | bc | 0 | 0 | 3.4*(oc+bc)-oc-bc | 0 | 0 | 0.5*1.4*oc | 0 | 0.5*2.1*oc | 0 | 0.069*co
CAMS-GLOB-ANT_v21 | road_transport | E123 | 0.7*nox_no | 0.283*nox_no | 0.017*nox_no | co | so2 | nh3 | 0.625*voc22 | 0.01*voc18+0.3*voc19+0.375*voc22 | voc13 | voc07 | voc02 | 0.5*voc01 | voc21 | 0.666*voc12 | 0 | 0.5*voc01 | voc08+0.333*voc12 | 1.5*voc03+4*voc04+5*voc05+7.5*voc06+voc08+voc09+voc13+voc16+2.2*voc17+4.11*voc18+4*voc19+1.875*voc22+4*voc23+voc24 | 0 | 0 | voc14+0.2*voc17 | voc15+voc16+voc17 | 0 | 0 | 1.3*oc | bc | 0 | 0 | 1.2*(oc+bc)-oc-bc | 0 | 0 | 0.5*1.4*oc | 0 | 0.5*2.1*oc | 0 | 0.069*co
CAMS-REG-AP_v221 | gnfr_C (nox,sox) | E900 | 0.9*nox_no2 | 0.1*nox_no2 | 0 | 0 | so2 | 0 | 0 | 0 | 0 | 0 | 0 | 0 | 0 | 0 | 0 | 0 | 0 | 0 | 0 | 0 | 0 | 0 | 0 | 0 | 0 | 0 | 0 | 0 | 0 | 0 | 0 | 0 | 0 | 0 | 0 | 0
CAMS-REG-AP_v221 | gnfr_C (others) | E901 | 0 | 0 | 0 | co | 0 | nh3 | 0.625*voc22 | 0.01*voc18+0.3*voc19+0.375*voc22 | voc13 | voc07 | voc02 | 0.5*voc01 | voc21 | 0.666*voc12 | 0 | 0.5*voc01 | voc08+0.333*voc12 | 1.5*voc03+4*voc04+5*voc05+7.5*voc06+voc08+voc09+voc13+voc16+2.2*voc17+4.11*voc18+4*voc19+1.875*voc22+4*voc23+voc24 | 0 | 0 | voc14+0.2*voc17 | voc15+voc16+voc17 | 0 | 0 | 1.8*oc | ec | 0 | so4 | pm25-oc-ec-so4 | pm10-pm25 | 0 | 0.5*1.4*oc | 0 | 0.5*2.1*oc | 0 | 0.069*co
CAMS-REG-AP_v221 | gnfr_K (nh3) | E902 | 0 | 0 | 0 | 0 | 0 | nh3 | 0 | 0 | 0 | 0 | 0 | 0 | 0 | 0 | 0 | 0 | 0 | 0 | 0 | 0 | 0 | 0 | 0 | 0 | 0 | 0 | 0 | 0 | 0 | 0 | 0 | 0 | 0 | 0 | 0 | 0
CAMS-REG-AP_v221 | gnfr_L (nh3) | E903 | 0 | 0 | 0 | 0 | 0 | nh3 | 0 | 0 | 0 | 0 | 0 | 0 | 0 | 0 | 0 | 0 | 0 | 0 | 0 | 0 | 0 | 0 | 0 | 0 | 0 | 0 | 0 | 0 | 0 | 0 | 0 | 0 | 0 | 0 | 0 | 0
CAMS-REG-AP_v221 | gnfr_F4 (pm10,pm25,oc,ec) | E904 | 0 | 0 | 0 | 0 | 0 | 0 | 0 | 0 | 0 | 0 | 0 | 0 | 0 | 0 | 0 | 0 | 0 | 0 | 0 | 0 | 0 | 0 | 0 | 0 | 1.3*oc | ec | 0 | 0 | pm25-oc-ec | pm10-pm25 | 0 | 0.5*1.4*oc | 0 | 0.5*2.1*oc | 0 | 0
CAMS-REG-AP_v221 | gnfr_F4 (voc) | E905 | 0 | 0 | 0 | 0 | 0 | 0 | 0 | 0 | voc13 | 0 | 0 | 0 | 0 | 0.666*voc12 | 0 | 0 | 0.333*voc12 | 1.5*voc03+4*voc04+5*voc05+7.5*voc06+voc13 | 0 | 0 | voc14 | voc15 | 0 | 0 | 0 | 0 | 0 | 0 | 0 | 0 | 0 | 0 | 0 | 0 | 0 | 0
CAMS-REG-AP_v221 | gnfr_K (pm10,pm25,oc) | E906 | 0 | 0 | 0 | 0 | 0 | 0 | 0 | 0 | 0 | 0 | 0 | 0 | 0 | 0 | 0 | 0 | 0 | 0 | 0 | 0 | 0 | 0 | 0 | 0 | 1.3*oc | 0 | 0 | 0 | pm25-oc | pm10-pm25 | 0 | 0.5*1.4*oc | 0 | 0.5*2.1*oc | 0 | 0
CAMS-REG-AP_v221 | gnfr_L (others) | E907 | 0.9*nox_no2 | 0.1*nox_no2 | 0 | co | so2 | 0 | 0.625*voc22 | 0.01*voc18+0.3*voc19+0.375*voc22 | voc13 | voc07 | voc02 | 0.5*voc01 | voc21 | 0.666*voc12 | 0 | 0.5*voc01 | voc08+0.333*voc12 | 1.5*voc03+4*voc04+5*voc05+7.5*voc06+voc08+voc09+voc13+voc16+2.2*voc17+4.11*voc18+4*voc19+1.875*voc22+4*voc23+voc24 | 0 | 0 | voc14+0.2*voc17 | voc15+voc16+voc17 | 0 | 0 | 1.3*oc | ec | 0 | 0 | pm25-oc-ec | pm10-pm25 | 0 | 0.5*1.4*oc | 0 | 0.5*2.1*oc | 0 | 0.069*co
CAMS-REG-AP_v2 | gnfr_A (co) | E908 | 0 | 0 | 0 | co | 0 | 0 | 0 | 0 | 0 | 0 | 0 | 0 | 0 | 0 | 0 | 0 | 0 | 0 | 0 | 0 | 0 | 0 | 0 | 0 | 0 | 0 | 0 | 0 | 0 | 0 | 0 | 0 | 0 | 0 | 0 | 0.069*co
CAMS-REG-AP_v2 | gnfr_A (so2) | E909 | 0 | 0 | 0 | 0 | so2 | 0 | 0 | 0 | 0 | 0 | 0 | 0 | 0 | 0 | 0 | 0 | 0 | 0 | 0 | 0 | 0 | 0 | 0 | 0 | 0 | 0 | 0 | 0 | 0 | 0 | 0 | 0 | 0 | 0 | 0 | 0
CAMS-REG-AP_v2 | gnfr_A (nox_no2,nh3) | E910 | 0.9*nox_no2 | 0.1*nox_no2 | 0 | 0 | 0 | nh3 | 0 | 0 | 0 | 0 | 0 | 0 | 0 | 0 | 0 | 0 | 0 | 0 | 0 | 0 | 0 | 0 | 0 | 0 | 0 | 0 | 0 | 0 | 0 | 0 | 0 | 0 | 0 | 0 | 0 | 0
CAMS-REG-AP_v2 | gnfr_A (pm10,pm25,oc,ec,so4) | E911 | 0 | 0 | 0 | 0 | 0 | 0 | 0 | 0 | 0 | 0 | 0 | 0 | 0 | 0 | 0 | 0 | 0 | 0 | 0 | 0 | 0 | 0 | 0 | 0 | 1.3*oc | ec | 0 | so4 | pm25-oc-ec-so4 | pm10-pm25 | 0 | 0.5*1.4*oc | 0 | 0.5*2.1*oc | 0 | 0
CAMS-REG-AP_v2 | gnfr_A (all vocs) | E912 | 0 | 0 | 0 | 0 | 0 | 0 | 0.625*voc22 | 0.01*voc18+0.3*voc19+0.375*voc22 | voc13 | voc07 | voc02 | 0.5*voc01 | voc21 | 0.666*voc12 | 0 | 0.5*voc01 | voc08+0.333*voc12 | 1.5*voc03+4*voc04+5*voc05+7.5*voc06+voc08+voc09+voc13+voc16+2.2*voc17+4.11*voc18+4*voc19+1.875*voc22+4*voc23+voc24 | 0 | 0 | voc14+0.2*voc17 | voc15+voc16+voc17 | 0 | 0 | 0 | 0 | 0 | 0 | 0 | 0 | 0 | 0 | 0 | 0 | 0 | 0
CAMS-GLOB-ANT_v21 | agriculture (nh3) | E913 | 0 | 0 | 0 | 0 | 0 | nh3 | 0 | 0 | 0 | 0 | 0 | 0 | 0 | 0 | 0 | 0 | 0 | 0 | 0 | 0 | 0 | 0 | 0 | 0 | 0 | 0 | 0 | 0 | 0 | 0 | 0 | 0 | 0 | 0 | 0 | 0
CAMS-GLOB-ANT_v21 | agriculture (others) | E914 | 0.9*nox_no | 0.1*nox_no | 0 | co | so2 | 0 | 0.625*voc22 | 0.01*voc18+0.3*voc19+0.375*voc22 | voc13 | voc07 | voc02 | 0.5*voc01 | voc21 | 0.666*voc12 | 0 | 0.5*voc01 | voc08+0.333*voc12 | 1.5*voc03+4*voc04+5*voc05+7.5*voc06+voc08+voc09+voc13+voc16+2.2*voc17+4.11*voc18+4*voc19+1.875*voc22+4*voc23+voc24 | 0 | 0 | voc14+0.2*voc17 | voc15+voc16+voc17 | 0 | 0 | 1.3*oc | bc | 0 | 0 | 0 | 0 | 0 | 0.5*1.4*oc | 0 | 0.5*2.1*oc | 0 | 0.069*co
CAMS-GLOB-ANT_v21 | energy (co) | E915 | 0 | 0 | 0 | co | 0 | 0 | 0 | 0 | 0 | 0 | 0 | 0 | 0 | 0 | 0 | 0 | 0 | 0 | 0 | 0 | 0 | 0 | 0 | 0 | 0 | 0 | 0 | 0 | 0 | 0 | 0 | 0 | 0 | 0 | 0 | 0.069*co
CAMS-GLOB-ANT_v21 | energy (so2) | E916 | 0 | 0 | 0 | 0 | so2 | 0 | 0 | 0 | 0 | 0 | 0 | 0 | 0 | 0 | 0 | 0 | 0 | 0 | 0 | 0 | 0 | 0 | 0 | 0 | 0 | 0 | 0 | 0 | 0 | 0 | 0 | 0 | 0 | 0 | 0 | 0
CAMS-GLOB-ANT_v21 | energy (nox_no,nh3) | E917 | 0.9*nox_no | 0.1*nox_no | 0 | 0 | 0 | nh3 | 0 | 0 | 0 | 0 | 0 | 0 | 0 | 0 | 0 | 0 | 0 | 0 | 0 | 0 | 0 | 0 | 0 | 0 | 0 | 0 | 0 | 0 | 0 | 0 | 0 | 0 | 0 | 0 | 0 | 0
CAMS-GLOB-ANT_v21 | energy (oc,bc) | E918 | 0 | 0 | 0 | 0 | 0 | 0 | 0 | 0 | 0 | 0 | 0 | 0 | 0 | 0 | 0 | 0 | 0 | 0 | 0 | 0 | 0 | 0 | 0 | 0 | 1.3*oc | bc | 0 | 0 | 5.6*(oc+bc)-oc-bc | 3.4*(oc+bc) | 0 | 0.5*1.4*oc | 0 | 0.5*2.1*oc | 0 | 0
CAMS-GLOB-ANT_v21 | energy (all vocs) | E919 | 0 | 0 | 0 | 0 | 0 | 0 | 0.625*voc22 | 0.01*voc18+0.3*voc19+0.375*voc22 | voc13 | voc07 | voc02 | 0.5*voc01 | voc21 | 0.666*voc12 | 0 | 0.5*voc01 | voc08+0.333*voc12 | 1.5*voc03+4*voc04+5*voc05+7.5*voc06+voc08+voc09+voc13+voc16+2.2*voc17+4.11*voc18+4*voc19+1.875*voc22+4*voc23+voc24 | 0 | 0 | voc14+0.2*voc17 | voc15+voc16+voc17 | 0 | 0 | 0 | 0 | 0 | 0 | 0 | 0 | 0 | 0 | 0 | 0 | 0 | 0
CAMS-GLOB-ANT_v21 | residential (nox_no,so2) | E920 | 0.9*nox_no | 0.1*nox_no | 0 | 0 | so2 | 0 | 0 | 0 | 0 | 0 | 0 | 0 | 0 | 0 | 0 | 0 | 0 | 0 | 0 | 0 | 0 | 0 | 0 | 0 | 0 | 0 | 0 | 0 | 0 | 0 | 0 | 0 | 0 | 0 | 0 | 0
CAMS-GLOB-ANT_v21 | residential (others) | E921 | 0 | 0 | 0 | co | 0 | nh3 | 0.625*voc22 | 0.01*voc18+0.3*voc19+0.375*voc22 | voc13 | voc07 | voc02 | 0.5*voc01 | voc21 | 0.666*voc12 | 0 | 0.5*voc01 | voc08+0.333*voc12 | 1.5*voc03+4*voc04+5*voc05+7.5*voc06+voc08+voc09+voc13+voc16+2.2*voc17+4.11*voc18+4*voc19+1.875*voc22+4*voc23+voc24 | 0 | 0 | voc14+0.2*voc17 | voc15+voc16+voc17 | 0 | 0 | 1.8*oc | bc | 0 | 0 | 1.7*(oc+bc)-oc-bc | 1.5*(oc+bc) | 0 | 0.5*1.4*oc | 0 | 0.5*2.1*oc | 0 | 0.069*co
TEST | TEST | E999 | 0.9*nox_no2 | 0.1*nox_no2 | 0 | 0 | 0 | 0 | 0 | 0 | 0 | 0 | 0 | 0 | 0 | 0 | 0 | 0 | 0 | 0 | 0 | 0 | 0 | 0 | 0 | 0 | 0 | 0 | 0 | 0 | 0 | 0

## CB05_AERO5_TAGGING_MONARCH
ID | NO | NO2 | HONO | CO | SO2 | NH3 | ALD2 | ALDX | BENZENE | ETH | ETHA | ETOH | FORM | IOLE | ISOP | MEOH | OLE | PAR | SESQ | TERP | TOL | XYL | DMS | HCL | POA | EC_ff | PNO3 | PSO4 | PMFINE | PMC | EC_wb | PEC | SO2_GFAS | DMS_GFAS | POA_GFAS | PEC_GFAS | PNO3_GFAS | PSO4_GFAS | PMFINE_GFAS | TPM_GFAS
units | mol.s-1.m-2 | mol.s-1.m-2 | mol.s-1.m-2 | mol.s-1.m-2 | mol.s-1.m-2 | mol.s-1.m-2 | mol.s-1.m-2 | mol.s-1.m-2 | mol.s-1.m-2 | mol.s-1.m-2 | mol.s-1.m-2 | mol.s-1.m-2 | mol.s-1.m-2 | mol.s-1.m-2 | mol.s-1.m-2 | mol.s-1.m-2 | mol.s-1.m-2 | mol.s-1.m-2 | mol.s-1.m-2 | mol.s-1.m-2 | mol.s-1.m-2 | mol.s-1.m-2 | mol.s-1.m-2 | mol.s-1.m-2 | kg.s-1.m-2 | kg.s-1.m-2 | kg.s-1.m-2 | kg.s-1.m-2 | kg.s-1.m-2 | kg.s-1.m-2 | kg.s-1.m-2 | kg.s-1.m-2 | mol.s-1.m-2 | mol.s-1.m-2 | kg.s-1.m-2 | kg.s-1.m-2 | kg.s-1.m-2 | kg.s-1.m-2 | kg.s-1.m-2 | kg.s-1.m-2
short_description | nitrogen_monoxide | nitrogen_dioxide | nitrous_acid | carbon_monoxide | sulfur_dioxide | ammonia | acetaldehyde | higher_aldehydes | benzene | ethene | ethane | ethanol | formaldehyde | internal_olefin_carbon_bond | isoprene | methanol | terminal_olefin_carbon_bond | paraffin_carbon_bond | sesquiterpenes | terpene | toluene | xylene | dimethyl_sulfide | hydrogen_chloride | primary_organic_carbon | primary_elemental_carbon_fossil_fuel | primary_nitrate_fine | primary_sulfate_fine | primary_others_fine | pm_coarse | primary_elemental_carbon_wood_burning | primary_elemental_carbon | sulfur_dioxide_gfas | dimethyl_sulfide_gfas | primary_organic_carbon_gfas | primary_elemental_carbon_gfas | primary_nitrate_fine_gfas | primary_sulfate_fine_gfas | primary_others_fine_gfas | totalparticles_gfas
E001 | 0 | 0 | 0 | 0 | 0 | 0 | 0 | 0 | 0 | 0 | 0 | 0 | 0 | 0 | 0 | 0 | 0 | 0 | 0 | 0 | 0 | 0 | 0 | 0 | 0 | 0 | 0 | 0 | 0 | 0 | 0 | 0 | so2 | c2h6s | 3*oc | 5.9*bc | 0 | 0 | 3.3*pm25-3*oc-5.9*bc | 0
E002 | 0.9*nox_no2 | 0.1*nox_no2 | 0 | co | so2 | nh3 | 0.625*voc22 | 0.375*voc22 | voc13 | voc07 | voc02 | 0.5*voc01 | voc21 | 0.666*voc12 | 0 | 0.5*voc01 | voc08+0.333*voc12 | 1.5*voc03+4*voc04+5*voc05+7.5*voc06+voc08+voc09+voc13+voc16+2.2*voc17+1.875*voc22+4*voc23+voc24 | 0 | 0 | voc14+0.2*voc17 | voc15+voc16+voc17 | 0 | 0 | 1.3*oc | bc | 0 | (pm25-oc-bc)*0.155 | (pm25-oc-bc)*0.845 | pm10-pm25 | 0 | bc | 0 | 0 | 0 | 0 | 0 | 0 | 0 | 0
E003 | 0.9*nox_no2 | 0.1*nox_no2 | 0 | co | so2 | nh3 | 0.625*voc22 | 0.01*voc18+0.3*voc19+0.375*voc22 | voc13 | voc07 | voc02 | 0.5*voc01 | voc21 | 0.666*voc12 | 0 | 0.5*voc01 | voc08+0.333*voc12 | 1.5*voc03+4*voc04+5*voc05+7.5*voc06+voc08+voc09+voc13+voc16+2.2*voc17+4.11*voc18+4*voc19+1.875*voc22+4*voc23+voc24 | 0 | 0 | voc14+0.2*voc17 | voc15+voc16+voc17 | 0 | 0 | 1.3*oc | bc | 0 | (pm25-oc-bc)*0.089 | (pm25-oc-bc)*0.911 | pm10-pm25 | 0 | bc | 0 | 0 | 0 | 0 | 0 | 0 | 0 | 0
E004 | 0.9*nox_no2 | 0.1*nox_no2 | 0 | co | so2 | nh3 | 0.625*voc22 | 0.3*voc19+0.375*voc22 | voc13 | voc07 | voc02 | 0.5*voc01 | voc21 | 0.666*voc12 | 0 | 0.5*voc01 | voc08+0.333*voc12 | 1.5*voc03+4*voc04+5*voc05+7.5*voc06+voc08+voc09+voc13+voc16+2.2*voc17+4*voc19+1.875*voc22+4*voc23+voc24 | 0 | 0 | voc14+0.2*voc17 | voc15+voc16+voc17 | 0 | 0 | 1.8*oc | bc | 0 | (pm25-oc-bc)*0.047 | (pm25-oc-bc)*0.953 | pm10-pm25 | 0 | bc | 0 | 0 | 0 | 0 | 0 | 0 | 0 | 0
E005 | 0.823*nox_no2 | 0.16*nox_no2 | 0.017*nox_no2 | co | so2 | nh3 | 0.625*voc22 | 0.375*voc22 | voc13 | voc07 | voc02 | 0 | voc21 | 0.666*voc12 | 0 | 0 | voc08+0.333*voc12 | 1.5*voc03+4*voc04+5*voc05+7.5*voc06+voc08+voc09+voc13+voc16+2.2*voc17+1.875*voc22+4*voc23 | 0 | 0 | voc14+0.2*voc17 | voc15+voc16+voc17 | 0 | 0 | 1.3*oc | bc | 0 | (pm25-oc-bc)*0.059 | (pm25-oc-bc)*0.941 | pm10-pm25 | 0 | bc | 0 | 0 | 0 | 0 | 0 | 0 | 0 | 0
E006 | 0 | 0 | 0 | 0 | 0 | nh3 | 0 | 0 | 0 | 0 | 0 | 0 | 0 | 0 | 0 | 0 | 0 | 0 | 0 | 0 | 0 | 0 | 0 | 0 | 0 | 0 | 0 | 0 | 0 | 0 | 0 | 0 | 0 | 0 | 0 | 0 | 0 | 0 | 0 | 0
E007 | 0.9*nox_no2 | 0.1*nox_no2 | 0 | co | so2 | 0 | 0.625*voc22 | 0.375*voc22 | voc13 | voc07 | voc02 | 0 | voc21 | 0.666*voc12 | 0 | 0 | voc08+0.333*voc12 | 1.5*voc03+5*voc05+7.5*voc06+voc08+voc09+voc13+2.2*voc17+1.875*voc22+4*voc23 | 0 | 0 | voc14+0.2*voc17 | voc15+voc17 | 0 | 0 | 1.3*oc | bc | 0 | 0 | pm25-oc-bc | pm10-pm25 | 0 | bc | 0 | 0 | 0 | 0 | 0 | 0 | 0 | 0
E008 | 0.9*nox_no2 | 0.1*nox_no2 | 0 | co | so2 | 0 | 0.625*voc22 | 0.01*voc18+0.3*voc19+0.375*voc22 | voc13 | voc07 | voc02 | 0.5*voc01 | voc21 | 0.666*voc12 | 0 | 0.5*voc01 | voc08+0.333*voc12 | 1.5*voc03+4*voc04+5*voc05+7.5*voc06+voc08+voc09+voc13+voc16+2.2*voc17+4.11*voc18+4*voc19+1.875*voc22+4*voc23+voc24 | 0 | 0 | voc14+0.2*voc17 | voc15+voc16+voc17 | 0 | 0 | 1.3*oc | bc | 0 | (pm25-oc-bc)*0.537 | (pm25-oc-bc)*0.463 | pm10-pm25 | 0 | bc | 0 | 0 | 0 | 0 | 0 | 0 | 0 | 0
E009 | 0.9*nox_no | 0.1*nox_no | 0 | co | so2 | nh3 | 0 | 0 | c6h6 | c2h4 | 0 | 0 | 0 | 0 | 0 | ch3oh | c3h6 | c2h2+c3h6+ch3cooh | 0 | 0 | ch2o | 0 | 0 | hcl | 1.44*oc | bc | 0 | 0 | pm25-oc-bc | pm10-pm25 | 0 | bc | 0 | 0 | 0 | 0 | 0 | 0 | 0 | 0
E010 | 0.9*nox_no2 | 0.1*nox_no2 | 0 | co | so2 | nh3 | 0.625*voc22 | 0.3*voc19+0.375*voc22 | voc13 | voc07 | voc02 | 0.5*voc01 | voc21 | 0.666*voc12 | 0 | 0.5*voc01 | voc08+0.333*voc12 | 1.5*voc03+4*voc04+5*voc05+7.5*voc06+voc08+voc09+voc13+voc16+2.2*voc17+4*voc19+1.875*voc22+4*voc23+voc24 | 0 | 0 | voc14+0.2*voc17 | voc15+voc16+voc17 | 0 | 0 | 0.02*1.3*pm25 | 0.01*pm25 | 0 | 0.15*pm25 | 0.82*pm25 | pm10-pm25 | 0 | 0.01*pm25 | 0 | 0 | 0 | 0 | 0 | 0 | 0 | 0
E011 | 0.9*nox_no2 | 0.1*nox_no2 | 0 | co | so2 | nh3 | 0.625*voc22 | 0.3*voc19+0.375*voc22 | voc13 | voc07 | voc02 | 0.5*voc01 | voc21 | 0.666*voc12 | 0 | 0.5*voc01 | voc08+0.333*voc12 | 1.5*voc03+4*voc04+5*voc05+7.5*voc06+voc08+voc09+voc13+voc16+2.2*voc17+4*voc19+1.875*voc22+4*voc23+voc24 | 0 | 0 | voc14+0.2*voc17 | voc15+voc16+voc17 | 0 | 0 | 0.35*1.8*pm25 | 0.18*pm25 | 0 | 0.02*pm25 | 0.45*pm25 | pm10-pm25 | 0 | 0.18*pm25 | 0 | 0 | 0 | 0 | 0 | 0 | 0 | 0
E012 | 0.9*nox_no2 | 0.1*nox_no2 | 0 | co | so2 | nh3 | 0.625*voc22 | 0.3*voc19+0.375*voc22 | voc13 | voc07 | voc02 | 0.5*voc01 | voc21 | 0.666*voc12 | 0 | 0.5*voc01 | voc08+0.333*voc12 | 1.5*voc03+4*voc04+5*voc05+7.5*voc06+voc08+voc09+voc13+voc16+2.2*voc17+4*voc19+1.875*voc22+4*voc23+voc24 | 0 | 0 | voc14+0.2*voc17 | voc15+voc16+voc17 | 0 | 0 | 0.03*1.3*pm25 | 0.01*pm25 | 0 | 0.1*pm25 | 0.86*pm25 | pm10-pm25 | 0 | 0.01*pm25 | 0 | 0 | 0 | 0 | 0 | 0 | 0 | 0
E013 | 0.9*nox_no2 | 0.1*nox_no2 | 0 | co | so2 | nh3 | 0 | 0 | voc13 | 0 | voc02 | 0 | 0 | 0.666*voc12 | 0 | 0 | 0.333*voc12 | 1.5*voc03+4*voc04+5*voc05+7.5*voc06+voc13 | 0 | 0 | voc14 | voc15 | 0 | 0 | 0 | 0 | 0 | 0 | 1*pm25 | pm10-pm25 | 0 | 0 | 0 | 0 | 0 | 0 | 0 | 0 | 0 | 0
E014 | 0.9*nox_no2 | 0.1*nox_no2 | 0 | co | so2 | nh3 | 0 | 0.01*voc18+0.3*voc19 | 0 | 0 | 0 | 0.5*voc01 | 0 | 0 | 0 | 0.5*voc01 | 0 | 7.5*voc06+2.2*voc17+4.11*voc18+4*voc19+4*voc23 | 0 | 0 | voc14+0.2*voc17 | voc15+voc17 | 0 | 0 | 0 | 0 | 0 | 0 | 0 | 0 | 0 | 0 | 0 | 0 | 0 | 0 | 0 | 0 | 0 | 0
E015 | 0.95*nox_no2 | 0.042*nox_no2 | 0.008*nox_no2 | co | so2 | nh3 | 0.625*voc22 | 0.375*voc22 | voc13 | voc07 | voc02 | 0 | voc21 | 0.666*voc12 | 0 | 0 | voc08+0.333*voc12 | 1.5*voc03+4*voc04+5*voc05+7.5*voc06+voc08+voc09+voc13+voc16+2.2*voc17+1.875*voc22+4*voc23 | 0 | 0 | voc14+0.2*voc17 | voc15+voc16+voc17 | 0 | 0 | 0.58*1.3*pm25 | 0.21*pm25 | 0 | 0.01*pm25 | 0.21*pm25 | pm10-pm25 | 0 | 0.21*pm25 | 0 | 0 | 0 | 0 | 0 | 0 | 0 | 0
E016 | 0.7*nox_no2 | 0.283*nox_no2 | 0.017*nox_no2 | co | so2 | nh3 | 0.625*voc22 | 0.375*voc22 | voc13 | voc07 | voc02 | 0 | voc21 | 0.666*voc12 | 0 | 0 | voc08+0.333*voc12 | 1.5*voc03+4*voc04+5*voc05+7.5*voc06+voc08+voc09+voc13+2.2*voc17+1.875*voc22+4*voc23 | 0 | 0 | voc14+0.2*voc17 | voc15+voc17 | 0 | 0 | 0.288*1.3*pm25 | 0.675*pm25 | 0 | 0.01*pm25 | 0.037*pm25 | pm10-pm25 | 0 | 0.675*pm25 | 0 | 0 | 0 | 0 | 0 | 0 | 0 | 0
E017 | 0.95*nox_no2 | 0.042*nox_no2 | 0.008*nox_no2 | co | so2 | nh3 | 0.625*voc22 | 0.375*voc22 | 0 | voc07 | voc02 | 0 | voc21 | 0.666*voc12 | 0 | 0 | voc08+0.333*voc12 | 1.5*voc03+voc08+2.2*voc17+1.875*voc22 | 0 | 0 | 0.2*voc17 | voc17 | 0 | 0 | 0.58*1.3*pm25 | 0.21*pm25 | 0 | 0.01*pm25 | 0.21*pm25 | pm10-pm25 | 0 | 0.21*pm25 | 0 | 0 | 0 | 0 | 0 | 0 | 0 | 0
E018 | 0 | 0 | 0 | 0 | 0 | 0 | 0 | 0 | voc13 | 0 | 0 | 0 | 0 | 0.666*voc12 | 0 | 0 | 0.333*voc12 | 1.5*voc03+4*voc04+5*voc05+7.5*voc06+voc13 | 0 | 0 | voc14 | voc15 | 0 | 0 | 0 | 0 | 0 | 0 | 0 | 0 | 0 | 0 | 0 | 0 | 0 | 0 | 0 | 0 | 0 | 0
E019 | 0 | 0 | 0 | 0 | 0 | 0 | 0 | 0 | 0 | 0 | 0 | 0 | 0 | 0 | 0 | 0 | 0 | 0 | 0 | 0 | 0 | 0 | 0 | 0 | 0.2*1.3*pm25 | 0.06*pm25 | 0 | 0 | 0.74*pm25 | pm10-pm25 | 0 | 0.06*pm25 | 0 | 0 | 0 | 0 | 0 | 0 | 0 | 0
E020 | 0.9*nox_no2 | 0.1*nox_no2 | 0 | co | so2 | nh3 | 0.625*voc22 | 0.375*voc22 | voc13 | voc07 | voc02 | 0.5*voc01 | voc21 | 0.666*voc12 | 0 | 0.5*voc01 | voc08+0.333*voc12 | 1.5*voc03+4*voc04+5*voc05+7.5*voc06+voc08+voc09+voc13+voc16+2.2*voc17+1.875*voc22+4*voc23+voc24 | 0 | 0 | voc14+0.2*voc17 | voc15+voc16+voc17 | 0 | 0 | 0.31*1.3*pm25 | 0.41*pm25 | 0 | 0.03*pm25 | 0.25*pm25 | pm10-pm25 | 0 | 0.41*pm25 | 0 | 0 | 0 | 0 | 0 | 0 | 0 | 0
E021 | 0.9*nox_no2 | 0.1*nox_no2 | 0 | co | so2 | nh3 | 0.625*voc22 | 0.01*voc18+0.3*voc19+0.375*voc22 | voc13 | voc07 | voc02 | 0.5*voc01 | voc21 | 0.666*voc12 | 0 | 0.5*voc01 | voc08+0.333*voc12 | 1.5*voc03+4*voc04+5*voc05+7.5*voc06+voc08+voc09+voc13+voc16+2.2*voc17+4.11*voc18+4*voc19+1.875*voc22+4*voc23+voc24 | 0 | 0 | voc14+0.2*voc17 | voc15+voc16+voc17 | 0 | 0 | 0.31*1.3*pm25 | 0.2*pm25 | 0 | 0 | 0.49*pm25 | pm10-pm25 | 0 | 0.2*pm25 | 0 | 0 | 0 | 0 | 0 | 0 | 0 | 0
E022 | 0.9*nox_no2 | 0.1*nox_no2 | 0 | co | so2 | nh3 | 0 | 0 | 0 | 0 | 0 | 0 | 0 | 0 | 0 | 0 | 0 | 0 | 0 | 0 | 0 | 0 | 0 | 0 | 0.48*1.8*pm25 | 0.15*pm25 | 0 | 0 | 0.37*pm25 | pm10-pm25 | 0 | 0.15*pm25 | 0 | 0 | 0 | 0 | 0 | 0 | 0 | 0
E023 | 0 | 0 | 0 | 0 | 0 | 0 | 0 | 0 | 0 | 0 | 0 | 0 | 0 | 0 | 0 | 0 | 0 | 0 | 0 | 0 | 0 | 0 | 0 | 0 | 0 | 0 | 0 | 0 | pm25 | pm10-pm25 | 0 | 0 | 0 | 0 | 0 | 0 | 0 | 0 | 0 | 0
E024 | 0.9*nox_no2 | 0.1*nox_no2 | 0 | co | so2 | nh3 | 0 | 0 | 0 | 0 | 0 | 0 | 0 | 0 | 0 | 0 | 0 | 0 | 0 | 0 | 0 | 0 | 0 | 0 | 1.3*oc | bc | 0 | 0 | pm25-oc-bc | pm10-pm25 | 0 | bc | 0 | 0 | 0 | 0 | 0 | 0 | 0 | 0
E025 | 0.9*nox_no2 | 0.1*nox_no2 | 0 | co | so2 | nh3 | 0.000008*nmvoc | 0 | 0 | 0.000858*nmvoc | 0.004177*nmvoc | 0 | 0.018548*nmvoc | 0 | 0 | 0 | 0.00104*nmvoc | 0.011594*nmvoc | 0 | 0 | 0 | 0.000893*nmvoc | 0 | 0 | 1.3*oc | bc | 0 | (pm25-oc-bc)*0.155 | (pm25-oc-bc)*0.845 | pm10-pm25 | 0 | bc | 0 | 0 | 0 | 0 | 0 | 0 | 0 | 0
E026 | 0.9*nox_no2 | 0.1*nox_no2 | 0 | co | so2 | nh3 | 0.000013*nmvoc | 0 | 0 | 0.003224*nmvoc | 0.001662*nmvoc | 0.000659*nmvoc | 0.008038*nmvoc | 0 | 0 | 0.000175*nmvoc | 0.000496*nmvoc | 0.025751*nmvoc | 0 | 0 | 0 | 0.001726*nmvoc | 0 | 0 | 1.3*oc | bc | 0 | (pm25-oc-bc)*0.089 | (pm25-oc-bc)*0.911 | pm10-pm25 | 0 | bc | 0 | 0 | 0 | 0 | 0 | 0 | 0 | 0
E027 | 0.9*nox_no2 | 0.1*nox_no2 | 0 | co | so2 | nh3 | 0.000592*nmvoc | 0 | 0 | 0.002423*nmvoc | 0.001607*nmvoc | 0 | 0.000899*nmvoc | 0 | 0 | 0 | 0.002589*nmvoc | 0.028079*nmvoc | 0 | 0 | 0 | 0.003302*nmvoc | 0 | 0 | 1.3*oc | bc | 0 | (pm25-oc-bc)*0.059 | (pm25-oc-bc)*0.941 | pm10-pm25 | 0 | bc | 0 | 0 | 0 | 0 | 0 | 0 | 0 | 0
E028 | 0.9*nox_no2 | 0.1*nox_no2 | 0 | co | so2 | nh3 | 0.000047*nmvoc | 0 | 0 | 0.002914*nmvoc | 0.004187*nmvoc | 0.000849*nmvoc | 0.00186*nmvoc | 0 | 0 | 0 | 0.002559*nmvoc | 0.029992*nmvoc | 0 | 0 | 0 | 0.001755*nmvoc | 0 | 0 | 1.8*oc | bc | 0 | (pm25-oc-bc)*0.047 | (pm25-oc-bc)*0.953 | pm10-pm25 | 0 | bc | 0 | 0 | 0 | 0 | 0 | 0 | 0 | 0
E029 | 0.9*nox_no2 | 0.1*nox_no2 | 0 | co | so2 | nh3 | 0 | 0 | 0 | 0.001867*nmvoc | 0.008553*nmvoc | 0.000529*nmvoc | 0.005349*nmvoc | 0 | 0.000169*nmvoc | 0.000133*nmvoc | 0.000435*nmvoc | 0.025797*nmvoc | 0 | 0 | 0 | 0.000742*nmvoc | 0 | 0 | 1.3*oc | bc | 0 | 0 | pm25-oc-bc | pm10-pm25 | 0 | bc | 0 | 0 | 0 | 0 | 0 | 0 | 0 | 0
E030 | 0 | 0 | 0 | 0 | 0 | 0 | 0 | 0 | 0 | 0.000087*nmvoc | 0.000148*nmvoc | 0.003563*nmvoc | 0.000004*nmvoc | 0 | 0.000001*nmvoc | 0.001904*nmvoc | 0.000161*nmvoc | 0.036006*nmvoc | 0 | 0 | 0 | 0.001686*nmvoc | 0 | 0 | 0 | 0 | 0 | 0 | 0 | 0 | 0 | 0 | 0 | 0 | 0 | 0 | 0 | 0 | 0 | 0
E031 | 0.9*nox_no2 | 0.1*nox_no2 | 0 | co | so2 | nh3 | 0.002093*nmvoc | 0.000525*nmvoc | 0.000105*nmvoc | 0.002929*nmvoc | 0.001894*nmvoc | 0.000023*nmvoc | 0.002826*nmvoc | 0.000116*nmvoc | 0.000043*nmvoc | 0.003664*nmvoc | 0.003078*nmvoc | 0.010261*nmvoc | 0 | 0.000006*nmvoc | 0.00013*nmvoc | 0.000006*nmvoc | 0 | 0 | 1.3*oc | bc | 0 | 0 | pm25-oc-bc | pm10-pm25 | 0 | bc | 0 | 0 | 0 | 0 | 0 | 0 | 0 | 0
E032 | 0.9*nox_no2 | 0.1*nox_no2 | 0 | co | so2 | 0 | 0 | 0 | 0.002496*nmvoc | 0.004456*nmvoc | 0 | 0 | 0.001693*nmvoc | 0 | 0 | 0 | 0.001111*nmvoc | 0.030672*nmvoc | 0 | 0 | 0.001132*nmvoc | 0.000762*nmvoc | 0 | 0 | 1.3*oc | bc | 0 | (pm25-oc-bc)*0.537 | (pm25-oc-bc)*0.463 | pm10-pm25 | 0 | bc | 0 | 0 | 0 | 0 | 0 | 0 | 0 | 0
E033 | nox_no2 | 0 | 0 | 0 | 0 | nh3 | 0 | 0 | 0 | 0 | 0 | 0 | 0 | 0 | 0 | 0 | 0 | 0 | 0 | 0 | 0 | 0 | 0 | 0 | 0 | 0 | 0 | 0 | pm25_fossil | pm10-pm25_fossil | 0 | 0 | 0 | 0 | 0 | 0 | 0 | 0 | 0 | 0
E034 | 0.9*nox_no2 | 0.1*nox_no2 | 0 | co | so2 | nh3 | 0 | 0 | 0 | 0 | 0 | 0 | 0 | 0 | 0 | 0 | 0 | 0 | 0 | 0 | 0 | 0 | 0 | 0 | 1.3*oc | bc | 0 | 0 | pm25_bio | pm10-pm25_bio | 0 | bc | 0 | 0 | 0 | 0 | 0 | 0 | 0 | 0
E035 | 0.9*nox_no2 | 0.1*nox_no2 | 0 | co | so2 | nh3 | 0 | 0 | 0 | 0 | 0 | 0 | 0 | 0 | 0 | 0 | 0 | 0 | 0 | 0 | 0 | 0 | 0 | 0 | 0 | bc | 0 | 0 | pm25_fossil-bc | pm10-pm25_fossil | 0 | bc | 0 | 0 | 0 | 0 | 0 | 0 | 0 | 0
E036 | 0.9*nox_no2 | 0.1*nox_no2 | 0 | co | so2 | nh3 | 0 | 0 | 0 | 0 | 0 | 0 | 0 | 0 | 0 | 0 | 0 | 0 | 0 | 0 | 0 | 0 | 0 | 0 | 1.3*oc | bc | 0 | (pm25_fossil+pm25_bio-oc-bc)*0.155 | (pm25_fossil+pm25_bio-oc-bc)*0.845 | pm10-pm25_fossil-pm25_bio | 0 | bc | 0 | 0 | 0 | 0 | 0 | 0 | 0 | 0
E037 | 0.9*nox_no2 | 0.1*nox_no2 | 0 | co | so2 | 0 | 0 | 0 | 0 | 0 | 0 | 0 | 0 | 0 | 0 | 0 | 0 | 0 | 0 | 0 | 0 | 0 | 0 | 0 | 0 | bc | 0 | 0 | pm25_fossil-bc | pm10-pm25_fossil | 0 | bc | 0 | 0 | 0 | 0 | 0 | 0 | 0 | 0
E038 | 0.9*nox_no2 | 0.1*nox_no2 | 0 | co | so2 | 0 | 0 | 0 | 0 | 0 | 0 | 0 | 0 | 0 | 0 | 0 | 0 | 0 | 0 | 0 | 0 | 0 | 0 | 0 | 1.3*oc | bc | 0 | 0 | pm25_fossil | pm10-pm25_fossil | 0 | bc | 0 | 0 | 0 | 0 | 0 | 0 | 0 | 0
E039 | 0.9*nox_no2 | 0.1*nox_no2 | 0 | co | so2 | nh3 | 0 | 0 | 0 | 0 | 0 | 0 | 0 | 0 | 0 | 0 | 0 | 0 | 0 | 0 | 0 | 0 | 0 | 0 | 1.3*oc | bc | 0 | (pm25_fossil+pm25_bio-oc-bc)*0.089 | (pm25_fossil+pm25_bio-oc-bc)*0.911 | pm10-pm25_fossil-pm25_bio | 0 | bc | 0 | 0 | 0 | 0 | 0 | 0 | 0 | 0
E040 | 0.9*nox_no2 | 0.1*nox_no2 | 0 | co | so2 | 0 | 0 | 0 | 0 | 0 | 0 | 0 | 0 | 0 | 0 | 0 | 0 | 0 | 0 | 0 | 0 | 0 | 0 | 0 | 0 | bc | 0 | 0 | pm25_fossil-bc | pm10-pm25_fossil | 0 | bc | 0 | 0 | 0 | 0 | 0 | 0 | 0 | 0
E041 | 0.9*nox_no2 | 0.1*nox_no2 | 0 | 0 | 0 | nh3 | 0 | 0 | 0 | 0 | 0 | 0 | 0 | 0 | 0 | 0 | 0 | 0 | 0 | 0 | 0 | 0 | 0 | 0 | 0 | 0 | 0 | 0 | pm25_fossil | pm10-pm25_fossil | 0 | 0 | 0 | 0 | 0 | 0 | 0 | 0 | 0 | 0
E042 | 0.9*nox_no2 | 0.1*nox_no2 | 0 | 0 | 0 | 0 | 0 | 0 | 0 | 0 | 0 | 0 | 0 | 0 | 0 | 0 | 0 | 0 | 0 | 0 | 0 | 0 | 0 | 0 | 0 | 0 | 0 | 0 | 0 | pm10 | 0 | 0 | 0 | 0 | 0 | 0 | 0 | 0 | 0 | 0
E043 | 0 | 0 | 0 | 0 | so2 | 0 | 0 | 0 | 0 | 0 | 0 | 0 | 0 | 0 | 0 | 0 | 0 | 0 | 0 | 0 | 0 | 0 | 0 | 0 | 0 | bc | 0 | 0 | pm25_fossil-bc | pm10-pm25_fossil | 0 | bc | 0 | 0 | 0 | 0 | 0 | 0 | 0 | 0
E044 | 0.9*nox_no2 | 0.1*nox_no2 | 0 | co | so2 | nh3 | 0 | 0 | 0 | 0 | 0 | 0 | 0 | 0 | 0 | 0 | 0 | 0 | 0 | 0 | 0 | 0 | 0 | 0 | 0 | bc | 0 | 0 | pm25_fossil-bc | pm10-pm25_fossil | 0 | bc | 0 | 0 | 0 | 0 | 0 | 0 | 0 | 0
E045 | 0.9*nox_no2 | 0.1*nox_no2 | 0 | co | so2 | 0 | 0 | 0 | 0 | 0 | 0 | 0 | 0 | 0 | 0 | 0 | 0 | 0 | 0 | 0 | 0 | 0 | 0 | 0 | 1.3*oc | bc | 0 | 0 | pm25_fossil-oc-bc | pm10-pm25_fossil | 0 | bc | 0 | 0 | 0 | 0 | 0 | 0 | 0 | 0
E046 | 0 | 0 | 0 | 0 | 0 | nh3 | 0 | 0 | 0 | 0 | 0 | 0 | 0 | 0 | 0 | 0 | 0 | 0 | 0 | 0 | 0 | 0 | 0 | 0 | 0 | 0 | 0 | 0 | pm25_fossil | pm10-pm25_fossil | 0 | 0 | 0 | 0 | 0 | 0 | 0 | 0 | 0 | 0
E047 | 0.9*nox_no2 | 0.1*nox_no2 | 0 | co | so2 | nh3 | 0 | 0 | 0 | 0 | 0 | 0 | 0 | 0 | 0 | 0 | 0 | 0 | 0 | 0 | 0 | 0 | 0 | 0 | 1.8*oc | bc | 0 | (pm25_bio+pm25_fossil-oc-bc)*0.047 | (pm25_bio+pm25_fossil-oc-bc)*0.953 | pm10-pm25_fossil-pm25_bio | 0 | bc | 0 | 0 | 0 | 0 | 0 | 0 | 0 | 0
E048 | 0.9*nox_no2 | 0.1*nox_no2 | 0 | co | so2 | nh3 | 0 | 0 | 0 | 0 | 0 | 0 | 0 | 0 | 0 | 0 | 0 | 0 | 0 | 0 | 0 | 0 | 0 | 0 | 1.3*oc | bc | 0 | (pm25_bio+pm25_fossil-oc-bc)*0.155 | (pm25_bio+pm25_fossil-oc-bc)*0.845 | pm10-pm25_fossil-pm25_bio | 0 | bc | 0 | 0 | 0 | 0 | 0 | 0 | 0 | 0
E049 | 0.9*nox_no2 | 0.1*nox_no2 | 0 | co | so2 | nh3 | 0 | 0 | 0 | 0 | 0 | 0 | 0 | 0 | 0 | 0 | 0 | 0 | 0 | 0 | 0 | 0 | 0 | 0 | 1.3*oc | bc | 0 | 0 | pm25_fossil+pm25_bio | pm10-pm25_fossil-pm25_bio | 0 | bc | 0 | 0 | 0 | 0 | 0 | 0 | 0 | 0
E050 | 0 | 0 | 0 | 0 | 0 | nh3 | 0 | 0 | 0 | 0 | 0 | 0 | 0 | 0 | 0 | 0 | 0 | 0 | 0 | 0 | 0 | 0 | 0 | 0 | 0 | 0 | 0 | 0 | pm25_fossil | pm10-pm25_fossil | 0 | 0 | 0 | 0 | 0 | 0 | 0 | 0 | 0 | 0
E051 | 0.9*nox_no2 | 0.1*nox_no2 | 0 | co | so2 | 0 | 0 | 0 | 0 | 0 | 0 | 0 | 0 | 0 | 0 | 0 | 0 | 0 | 0 | 0 | 0 | 0 | 0 | 0 | 1.3*oc | bc | 0 | 0 | pm25_fossil-oc-bc | pm10-pm25_fossil | 0 | bc | 0 | 0 | 0 | 0 | 0 | 0 | 0 | 0
E052 | 0.9*nox_no2 | 0.1*nox_no2 | 0 | co | so2 | 0 | 0 | 0 | 0 | 0 | 0 | 0 | 0 | 0 | 0 | 0 | 0 | 0 | 0 | 0 | 0 | 0 | 0 | 0 | 1.3*oc | bc | 0 | 0 | pm25_fossil-oc-bc | pm10-pm25_fossil | 0 | bc | 0 | 0 | 0 | 0 | 0 | 0 | 0 | 0
E053 | 0.9*nox_no2 | 0.1*nox_no2 | 0 | co | so2 | 0 | 0 | 0 | 0 | 0 | 0 | 0 | 0 | 0 | 0 | 0 | 0 | 0 | 0 | 0 | 0 | 0 | 0 | 0 | 1.3*oc | bc | 0 | 0 | pm25_fossil-oc-bc | pm10-pm25_fossil | 0 | bc | 0 | 0 | 0 | 0 | 0 | 0 | 0 | 0
E054 | 0.9*nox_no2 | 0.1*nox_no2 | 0 | co | so2 | nh3 | 0 | 0 | 0 | 0 | 0 | 0 | 0 | 0 | 0 | 0 | 0 | 0 | 0 | 0 | 0 | 0 | 0 | 0 | 1.3*oc | bc | 0 | (pm25_bio+pm25_fossil-oc-bc)*0.059 | (pm25_bio+pm25_fossil-oc-bc)*0.941 | pm10-pm25_bio-pm25_fossil | 0 | bc | 0 | 0 | 0 | 0 | 0 | 0 | 0 | 0
E055 | 0.9*nox_no2 | 0.1*nox_no2 | 0 | co | so2 | nh3 | 0 | 0 | 0 | 0 | 0 | 0 | 0 | 0 | 0 | 0 | 0 | 0 | 0 | 0 | 0 | 0 | 0 | 0 | 1.3*oc | bc | 0 | (pm25_bio+pm25_fossil-oc-bc)*0.537 | (pm25_bio+pm25_fossil-oc-bc)*0.463 | pm10-pm25_bio-pm25_fossil | 0 | bc | 0 | 0 | 0 | 0 | 0 | 0 | 0 | 0
E056 | 0.9*nox_no2 | 0.1*nox_no2 | 0 | co | so2 | nh3 | 0 | 0 | 0 | 0 | 0 | 0 | 0 | 0 | 0 | 0 | 0 | 0 | 0 | 0 | 0 | 0 | 0 | 0 | 1.3*oc | bc | 0 | (pm25_bio+pm25_fossil-oc-bc)*0.059 | (pm25_bio+pm25_fossil-oc-bc)*0.941 | pm10-pm25_bio-pm25_fossil | 0 | bc | 0 | 0 | 0 | 0 | 0 | 0 | 0 | 0
E057 | 0 | 0 | 0 | 0 | 0 | nh3 | 0 | 0 | 0 | 0 | 0 | 0 | 0 | 0 | 0 | 0 | 0 | 0 | 0 | 0 | 0 | 0 | 0 | 0 | 0 | 0 | 0 | 0 | 0 | 0 | 0 | 0 | 0 | 0 | 0 | 0 | 0 | 0 | 0 | 0
E058 | 0 | 0 | 0 | 0 | 0 | 0 | 0.625*voc22 | 0.3*voc19+0.375*voc22 | voc13 | voc07 | voc02 | 0 | voc21 | 0.666*voc12 | voc10 | 0 | voc08+0.333*voc12 | 1.5*voc03+4*voc04+5*voc05+7.5*voc06+voc08+voc09+voc13+voc16+2.2*voc17+4*voc19+1.875*voc22+4*voc23 | 0 | voc11 | voc14+0.2*voc17 | voc15+voc16+voc17 | 0 | 0 | 0 | 0 | 0 | 0 | 0 | 0 | 0 | 0 | 0 | 0 | 0 | 0 | 0 | 0 | 0 | 0
E059 | 0 | 0 | 0 | 0 | 0 | 0 | 0.625*voc22 | 0.01*voc18+0.3*voc19+0.375*voc22 | voc13 | voc07 | voc02 | 0.5*voc01 | voc21 | 0.666*voc12 | voc10 | 0.5*voc01 | voc08+0.333*voc12 | 1.5*voc03+4*voc04+5*voc05+7.5*voc06+voc08+voc09+voc13+voc16+2.2*voc17+4.11*voc18+4*voc19+1.875*voc22+4*voc23+voc24 | 0 | voc11 | voc14+0.2*voc17 | voc15+voc16+voc17 | 0 | 0 | 0 | 0 | 0 | 0 | 0 | 0 | 0 | 0 | 0 | 0 | 0 | 0 | 0 | 0 | 0 | 0
E060 | 0 | 0 | 0 | 0 | 0 | 0 | 0 | 0.01*voc18+0.3*voc19 | voc13 | voc07 | voc02 | 0 | 0 | 0.666*voc12 | voc10 | 0 | voc08+0.333*voc12 | 1.5*voc03+4*voc04+5*voc05+7.5*voc06+voc08+voc13+2.2*voc17+4.11*voc18+4*voc19 | 0 | 0 | voc14+0.2*voc17 | voc15+voc17 | 0 | 0 | 0 | 0 | 0 | 0 | 0 | 0 | 0 | 0 | 0 | 0 | 0 | 0 | 0 | 0 | 0 | 0
E061 | 0 | 0 | 0 | 0 | 0 | 0 | 0.625*voc22 | 0.01*voc18+0.3*voc19+0.375*voc22 | voc13 | voc07 | voc02 | 0.5*voc01 | voc21 | 0.666*voc12 | voc10 | 0.5*voc01 | voc08+0.333*voc12 | 1.5*voc03+4*voc04+5*voc05+7.5*voc06+voc08+voc09+voc13+voc16+2.2*voc17+4.11*voc18+4*voc19+1.875*voc22+4*voc23+voc24 | 0 | voc11 | voc14+0.2*voc17 | voc15+voc16+voc17 | 0 | 0 | 0 | 0 | 0 | 0 | 0 | 0 | 0 | 0 | 0 | 0 | 0 | 0 | 0 | 0 | 0 | 0
E062 | 0 | 0 | 0 | 0 | 0 | 0 | 0.625*voc22 | 0.01*voc18+0.3*voc19+0.375*voc22 | voc13 | voc07 | voc02 | 0.5*voc01 | voc21 | 0.666*voc12 | voc10 | 0.5*voc01 | voc08+0.333*voc12 | 1.5*voc03+4*voc04+5*voc05+7.5*voc06+voc08+voc09+voc13+voc16+2.2*voc17+4.11*voc18+4*voc19+1.875*voc22+4*voc23+voc24 | 0 | voc11 | voc14+0.2*voc17 | voc15+voc16+voc17 | 0 | 0 | 0 | 0 | 0 | 0 | 0 | 0 | 0 | 0 | 0 | 0 | 0 | 0 | 0 | 0 | 0 | 0
E063 | 0 | 0 | 0 | 0 | 0 | 0 | 0.625*voc22 | 0.01*voc18+0.3*voc19+0.375*voc22 | voc13 | voc07 | voc02 | 0 | voc21 | 0.666*voc12 | voc10 | 0 | voc08+0.333*voc12 | 1.5*voc03+4*voc04+5*voc05+7.5*voc06+voc08+voc09+voc13+voc16+2.2*voc17+4.11*voc18+4*voc19+1.875*voc22+4*voc23 | 0 | 0 | voc14+0.2*voc17 | voc15+voc16+voc17 | 0 | 0 | 0 | 0 | 0 | 0 | 0 | 0 | 0 | 0 | 0 | 0 | 0 | 0 | 0 | 0 | 0 | 0
E064 | 0 | 0 | 0 | 0 | 0 | 0 | 0.625*voc22 | 0.01*voc18+0.3*voc19+0.375*voc22 | voc13 | voc07 | voc02 | 0.5*voc01 | voc21 | 0.666*voc12 | voc10 | 0.5*voc01 | voc08+0.333*voc12 | 1.5*voc03+4*voc04+5*voc05+7.5*voc06+voc08+voc09+voc13+voc16+2.2*voc17+4.11*voc18+4*voc19+1.875*voc22+4*voc23+voc24 | 0 | voc11 | voc14+0.2*voc17 | voc15+voc16+voc17 | 0 | 0 | 0 | 0 | 0 | 0 | 0 | 0 | 0 | 0 | 0 | 0 | 0 | 0 | 0 | 0 | 0 | 0
E065 | 0 | 0 | 0 | 0 | 0 | 0 | 0 | 0 | voc13 | voc07 | voc02 | 0.5*voc01 | 0 | 0.666*voc12 | voc10 | 0.5*voc01 | voc08+0.333*voc12 | 1.5*voc03+4*voc04+5*voc05+7.5*voc06+voc08+voc09+voc13+voc16+2.2*voc17+4*voc23 | 0 | 0 | voc14+0.2*voc17 | voc15+voc16+voc17 | 0 | 0 | 0 | 0 | 0 | 0 | 0 | 0 | 0 | 0 | 0 | 0 | 0 | 0 | 0 | 0 | 0 | 0
E066 | 0 | 0 | 0 | 0 | 0 | 0 | 0.625*voc22 | 0.01*voc18+0.3*voc19+0.375*voc22 | voc13 | voc07 | voc02 | 0.5*voc01 | voc21 | 0.666*voc12 | voc10 | 0.5*voc01 | voc08+0.333*voc12 | 1.5*voc03+4*voc04+5*voc05+7.5*voc06+voc08+voc09+voc13+2.2*voc17+4.11*voc18+4*voc19+1.875*voc22+4*voc23+voc24 | 0 | voc11 | voc14+0.2*voc17 | voc15+voc16+voc17 | 0 | 0 | 0 | 0 | 0 | 0 | 0 | 0 | 0 | 0 | 0 | 0 | 0 | 0 | 0 | 0 | 0 | 0
E067 | 0 | 0 | 0 | 0 | 0 | 0 | 0.625*voc22 | 0.666*voc22 | voc13 | voc07 | voc02 | 0.5*voc01 | voc21 | 0.666*voc12 | 0 | 0.5*voc01 | voc08+0.333*voc12 | 1.5*voc03+5*voc05+7.5*voc06+voc08+voc09+voc13+voc16+2.2*voc17+1.875*voc22+4*voc23 | 0 | 0 | voc14+0.2*voc17 | voc15+voc16+voc17 | 0 | 0 | 0 | 0 | 0 | 0 | 0 | 0 | 0 | 0 | 0 | 0 | 0 | 0 | 0 | 0 | 0 | 0
E068 | 0 | 0 | 0 | 0 | 0 | 0 | 0.625*voc22 | 0.666*voc22 | voc13 | voc07 | voc02 | 0.5*voc01 | voc21 | 0.666*voc12 | 0 | 0.5*voc01 | voc08+0.333*voc12 | 1.5*voc03+5*voc05+7.5*voc06+voc08+voc09+voc13+voc16+2.2*voc17+1.875*voc22+4*voc23 | 0 | 0 | voc14+0.2*voc17 | voc15+voc16+voc17 | 0 | 0 | 0 | 0 | 0 | 0 | 0 | 0 | 0 | 0 | 0 | 0 | 0 | 0 | 0 | 0 | 0 | 0
E069 | 0 | 0 | 0 | 0 | 0 | 0 | 0.625*voc22 | 0.666*voc22 | voc13 | voc07 | voc02 | 0.5*voc01 | voc21 | 0.666*voc12 | 0 | 0.5*voc01 | voc08+0.333*voc12 | 1.5*voc03+5*voc05+7.5*voc06+voc08+voc09+voc13+voc16+2.2*voc17+1.875*voc22+4*voc23 | 0 | 0 | voc14+0.2*voc17 | voc15+voc16+voc17 | 0 | 0 | 0 | 0 | 0 | 0 | 0 | 0 | 0 | 0 | 0 | 0 | 0 | 0 | 0 | 0 | 0 | 0
E070 | 0 | 0 | 0 | 0 | 0 | 0 | 0.625*voc22 | 0.01*voc18+0.3*voc19+0.375*voc22 | voc13 | voc07 | voc02 | 0.5*voc01 | voc21 | 0.666*voc12 | voc10 | 0.5*voc01 | voc08+0.333*voc12 | 1.5*voc03+4*voc04+5*voc05+7.5*voc06+voc08+voc09+voc13+voc16+2.2*voc17+4.11*voc18+4*voc19+1.875*voc22+4*voc23+voc24 | 0 | voc11 | voc14+0.2*voc17 | voc15+voc16+voc17 | 0 | 0 | 0 | 0 | 0 | 0 | 0 | 0 | 0 | 0 | 0 | 0 | 0 | 0 | 0 | 0 | 0 | 0
E071 | 0 | 0 | 0 | 0 | 0 | 0 | 0.625*voc22 | 0.01*voc18+0.3*voc19+0.375*voc22 | voc13 | voc07 | voc02 | 0.5*voc01 | voc21 | 0.666*voc12 | voc10 | 0.5*voc01 | voc08+0.333*voc12 | 1.5*voc03+4*voc04+5*voc05+7.5*voc06+voc08+voc09+voc13+voc16+2.2*voc17+4.11*voc18+4*voc19+1.875*voc22+4*voc23+voc24 | 0 | voc11 | voc14+0.2*voc17 | voc15+voc16+voc17 | 0 | 0 | 0 | 0 | 0 | 0 | 0 | 0 | 0 | 0 | 0 | 0 | 0 | 0 | 0 | 0 | 0 | 0
E072 | 0 | 0 | 0 | 0 | 0 | 0 | 0.625*voc22 | 0.01*voc18+0.3*voc19+0.375*voc22 | voc13 | voc07 | voc02 | 0.5*voc01 | voc21 | 0.666*voc12 | voc10 | 0.5*voc01 | voc08+0.333*voc12 | 1.5*voc03+4*voc04+5*voc05+7.5*voc06+voc08+voc09+voc13+voc16+2.2*voc17+4.11*voc18+4*voc19+1.875*voc22+4*voc23+voc24 | 0 | voc11 | voc14+0.2*voc17 | voc15+voc16+voc17 | 0 | 0 | 0 | 0 | 0 | 0 | 0 | 0 | 0 | 0 | 0 | 0 | 0 | 0 | 0 | 0 | 0 | 0
E073 | 0 | 0 | 0 | 0 | 0 | 0 | 0.625*voc22 | 0.01*voc18+0.3*voc19+0.375*voc22 | voc13 | voc07 | voc02 | 0.5*voc01 | voc21 | 0.666*voc12 | voc10 | 0.5*voc01 | voc08+0.333*voc12 | 1.5*voc03+4*voc04+5*voc05+7.5*voc06+voc08+voc09+voc13+voc16+2.2*voc17+4.11*voc18+4*voc19+1.875*voc22+4*voc23+voc24 | 0 | voc11 | voc14+0.2*voc17 | voc15+voc16+voc17 | 0 | 0 | 0 | 0 | 0 | 0 | 0 | 0 | 0 | 0 | 0 | 0 | 0 | 0 | 0 | 0 | 0 | 0
E074 | 0.9*nox_no2 | 0.1*nox_no2 | 0 | co | so2 | nh3 | 0.000008*nmvoc | 0 | 0 | 0.000858*nmvoc | 0.004177*nmvoc | 0 | 0.018548*nmvoc | 0 | 0 | 0 | 0.00104*nmvoc | 0.011594*nmvoc | 0 | 0 | 0 | 0.000893*nmvoc | 0 | 0 | 0.02*1.3*pm25 | 0.01*pm25 | 0 | 0.15*pm25 | 0.82*pm25 | pm10-pm25 | 0 | 0.01*pm25 | 0 | 0 | 0 | 0 | 0 | 0 | 0 | 0
E075 | 0.9*nox_no2 | 0.1*nox_no2 | 0 | co | so2 | nh3 | 0.000013*nmvoc | 0 | 0 | 0.003224*nmvoc | 0.001662*nmvoc | 0.000659*nmvoc | 0.008038*nmvoc | 0 | 0 | 0.000175*nmvoc | 0.000496*nmvoc | 0.025751*nmvoc | 0 | 0 | 0 | 0.001726*nmvoc | 0 | 0 | 0.03*1.3*pm25 | 0.01*pm25 | 0 | 0.1*pm25 | 0.86*pm25 | pm10-pm25 | 0 | 0.01*pm25 | 0 | 0 | 0 | 0 | 0 | 0 | 0 | 0
E076 | 0.9*nox_no2 | 0.1*nox_no2 | 0 | co | so2 | nh3 | 0.000047*nmvoc | 0 | 0 | 0.002914*nmvoc | 0.004187*nmvoc | 0.000849*nmvoc | 0.00186*nmvoc | 0 | 0 | 0 | 0.002559*nmvoc | 0.029992*nmvoc | 0 | 0 | 0 | 0.001755*nmvoc | 0 | 0 | 0.35*1.8*pm25 | 0.18*pm25 | 0 | 0.02*pm25 | 0.45*pm25 | pm10-pm25 | 0 | 0.18*pm25 | 0 | 0 | 0 | 0 | 0 | 0 | 0 | 0
E077 | 0.9*nox_no2 | 0.1*nox_no2 | 0 | co | so2 | nh3 | 0 | 0 | 0 | 0.000006*nmvoc | 0.005934*nmvoc | 0 | 0.000026*nmvoc | 0 | 0.000001*nmvoc | 0 | 0.000373*nmvoc | 0.055357*nmvoc | 0 | 0 | 0 | 0.000048*nmvoc | 0 | 0 | 0 | 0 | 0 | 0 | 1*pm25 | pm10-pm25 | 0 | 0 | 0 | 0 | 0 | 0 | 0 | 0 | 0 | 0
E078 | 0.9*nox_no2 | 0.1*nox_no2 | 0 | co | so2 | nh3 | 0 | 0 | 0 | 0.000087*nmvoc | 0.000148*nmvoc | 0.003563*nmvoc | 0.000004*nmvoc | 0 | 0.000001*nmvoc | 0.001904*nmvoc | 0.000161*nmvoc | 0.036006*nmvoc | 0 | 0 | 0 | 0.001686*nmvoc | 0 | 0 | 0 | 0 | 0 | 0 | 1*pm25 | pm10-pm25 | 0 | 0 | 0 | 0 | 0 | 0 | 0 | 0 | 0 | 0
E079 | 0.7*nox_no2 | 0.283*nox_no2 | 0.017*nox_no2 | co | so2 | nh3 | 0.000592*nmvoc | 0 | 0 | 0.002423*nmvoc | 0.001607*nmvoc | 0 | 0.000899*nmvoc | 0 | 0 | 0 | 0.002589*nmvoc | 0.028079*nmvoc | 0 | 0 | 0 | 0.003302*nmvoc | 0 | 0 | 0.32*1.3*pm25 | 0.49*pm25 | 0 | 0.01*pm25 | 0.18*pm25 | pm10-pm25 | 0 | 0.49*pm25 | 0 | 0 | 0 | 0 | 0 | 0 | 0 | 0
E080 | 0.9*nox_no2 | 0.1*nox_no2 | 0 | co | so2 | nh3 | 0 | 0 | 0.002496*nmvoc | 0.004456*nmvoc | 0 | 0 | 0.001693*nmvoc | 0 | 0 | 0 | 0.001111*nmvoc | 0.030672*nmvoc | 0 | 0 | 0.001132*nmvoc | 0.000762*nmvoc | 0 | 0 | 0.12*1.3*pm25 | 0.005*pm25 | 0 | 0.40*pm25 | 0.475*pm25 | pm10-pm25 | 0 | 0.005*pm25 | 0 | 0 | 0 | 0 | 0 | 0 | 0 | 0
E081 | 0.9*nox_no2 | 0.1*nox_no2 | 0 | co | so2 | nh3 | 0.001084*nmvoc | 0.000756*nmvoc | 0.000248*nmvoc | 0.00622*nmvoc | 0.000293*nmvoc | 0 | 0.005437*nmvoc | 0.000086*nmvoc | 0 | 0 | 0.003296*nmvoc | 0.011816*nmvoc | 0 | 0 | 0.000192*nmvoc | 0.000124*nmvoc | 0 | 0 | 0.62*1.3*pm25 | 0.16*pm25 | 0 | 0.15*pm25 | 0.07*pm25 | pm10-pm25 | 0 | 0.16*pm25 | 0 | 0 | 0 | 0 | 0 | 0 | 0 | 0
E082 | 0.9*nox_no2 | 0.1*nox_no2 | 0 | co | so2 | nh3 | 0.000227*nmvoc | 0.000311*nmvoc | 0.000333*nmvoc | 0.003921*nmvoc | 0.000166*nmvoc | 0 | 0.00206*nmvoc | 0.00079*nmvoc | 0 | 0 | 0.00111*nmvoc | 0.039123*nmvoc | 0 | 0 | 0.000245*nmvoc | 0.000476*nmvoc | 0 | 0 | 0.31*1.3*pm25 | 0.41*pm25 | 0 | 0.03*pm25 | 0.25*pm25 | pm10-pm25 | 0 | 0.41*pm25 | 0 | 0 | 0 | 0 | 0 | 0 | 0 | 0
E083 | 0.9*nox_no2 | 0.1*nox_no2 | 0 | co | so2 | nh3 | 0 | 0 | 0 | 0.001867*nmvoc | 0.008553*nmvoc | 0.000529*nmvoc | 0.005349*nmvoc | 0 | 0.000169*nmvoc | 0.000133*nmvoc | 0.000435*nmvoc | 0.025797*nmvoc | 0 | 0 | 0 | 0.000742*nmvoc | 0 | 0 | 0.31*1.3*pm25 | 0.2*pm25 | 0 | 0 | 0.49*pm25 | pm10-pm25 | 0 | 0.2*pm25 | 0 | 0 | 0 | 0 | 0 | 0 | 0 | 0
E084 | 0.9*nox_no2 | 0.1*nox_no2 | 0 | co | so2 | nh3 | 0.001591*nmvoc | 0.000103*nmvoc | 0.000038*nmvoc | 0 | 0 | 0.000022*nmvoc | 0 | 0 | 0 | 0 | 0.000023*nmvoc | 0.03941*nmvoc | 0 | 0.000007*nmvoc | 0.000237*nmvoc | 0 | 0 | 0 | 0.318*1.3*pm25 | 0.0516*pm25 | 0 | 0.0446*pm25 | 0.5858*pm25 | pm10-pm25 | 0 | 0.0516*pm25 | 0 | 0 | 0 | 0 | 0 | 0 | 0 | 0
E085 | 0.9*nox_no2 | 0.1*nox_no2 | 0 | co | so2 | nh3 | 0.002093*nmvoc | 0.000525*nmvoc | 0.000105*nmvoc | 0.002929*nmvoc | 0.001894*nmvoc | 0.000023*nmvoc | 0.002826*nmvoc | 0.000116*nmvoc | 0.000043*nmvoc | 0.003664*nmvoc | 0.003078*nmvoc | 0.010261*nmvoc | 0 | 0.000006*nmvoc | 0.00013*nmvoc | 0.000006*nmvoc | 0 | 0 | 0.48*1.8*pm25 | 0.15*pm25 | 0 | 0 | 0.37*pm25 | pm10-pm25 | 0 | 0.15*pm25 | 0 | 0 | 0 | 0 | 0 | 0 | 0 | 0
E086 | 0 | 0 | 0 | 0 | so2 | 0 | 0 | 0 | 0 | 0 | 0 | 0 | 0 | 0 | 0 | 0 | 0 | 0 | 0 | 0 | 0 | 0 | 0 | 0 | 0 | 0 | 0 | 0 | 0 | 0 | 0 | 0 | 0 | 0 | 0 | 0 | 0 | 0 | 0 | 0
E087 | nox_no2 | 0 | 0 | 0 | 0 | nh3 | 0 | 0 | 0 | 0 | 0 | 0 | 0 | 0 | 0 | 0 | 0 | 0 | 0 | 0 | 0 | 0 | 0 | 0 | 1.3*oc | bc | 0 | 0 | 0 | 0 | 0 | bc | 0 | 0 | 0 | 0 | 0 | 0 | 0 | 0
E088 | 0.9*nox_no2 | 0.1*nox_no2 | 0 | co | so2 | nh3 | 0.625*voc22 | 0.01*voc18+0.3*voc19+0.375*voc22 | voc13 | voc07 | voc02 | 0.5*voc01 | voc21 | 0.666*voc12 | voc10 | 0.5*voc01 | voc08+0.333*voc12 | 1.5*voc03+4*voc04+5*voc05+7.5*voc06+voc08+voc09+voc13+voc16+2.2*voc17+4.11*voc18+4*voc19+1.875*voc22+4*voc23+voc24 | 0 | 0 | voc14+0.2*voc17 | voc15+voc16+voc17 | 0 | 0 | 1.3*oc | bc | 0 | 0 | 0 | 0 | 0 | bc | 0 | 0 | 0 | 0 | 0 | 0 | 0 | 0
E089 | 0.9*nox_no2 | 0.1*nox_no2 | 0 | co | so2 | nh3 | 0.625*voc22 | 0.01*voc18+0.3*voc19+0.375*voc22 | voc13 | voc07 | voc02 | 0.5*voc01 | voc21 | 0.666*voc12 | voc10 | 0.5*voc01 | voc08+0.333*voc12 | 1.5*voc03+4*voc04+5*voc05+7.5*voc06+voc08+voc09+voc13+voc16+2.2*voc17+4.11*voc18+4*voc19+1.875*voc22+4*voc23+voc24 | 0 | 0 | voc14+0.2*voc17 | voc15+voc16+voc17 | 0 | 0 | 1.3*oc | bc | 0 | 0 | 0 | 0 | 0 | bc | 0 | 0 | 0 | 0 | 0 | 0 | 0 | 0
E090 | 0.9*nox_no2 | 0.1*nox_no2 | 0 | co | so2 | nh3 | 0.625*voc22 | 0.01*voc18+0.3*voc19+0.375*voc22 | voc13 | voc07 | voc02 | 0.5*voc01 | voc21 | 0.666*voc12 | voc10 | 0.5*voc01 | voc08+0.333*voc12 | 1.5*voc03+4*voc04+5*voc05+7.5*voc06+voc08+voc09+voc13+voc16+2.2*voc17+4.11*voc18+4*voc19+1.875*voc22+4*voc23+voc24 | 0 | 0 | voc14+0.2*voc17 | voc15+voc16+voc17 | 0 | 0 | 1.3*oc | bc | 0 | 0 | 0 | 0 | 0 | bc | 0 | 0 | 0 | 0 | 0 | 0 | 0 | 0
E091 | 0.9*nox_no2 | 0.1*nox_no2 | 0 | co | so2 | nh3 | 0.625*voc22 | 0.01*voc18+0.3*voc19+0.375*voc22 | voc13 | voc07 | voc02 | 0.5*voc01 | voc21 | 0.666*voc12 | voc10 | 0.5*voc01 | voc08+0.333*voc12 | 1.5*voc03+4*voc04+5*voc05+7.5*voc06+voc08+voc09+voc13+voc16+2.2*voc17+4.11*voc18+4*voc19+1.875*voc22+4*voc23+voc24 | 0 | 0 | voc14+0.2*voc17 | voc15+voc16+voc17 | 0 | 0 | 1.8*oc | bc | 0 | 0 | 0 | 0 | 0 | bc | 0 | 0 | 0 | 0 | 0 | 0 | 0 | 0
E092 | 0 | 0 | 0 | 0 | 0 | 0 | 0.625*voc22 | 0.01*voc18+0.3*voc19+0.375*voc22 | voc13 | voc07 | voc02 | 0.5*voc01 | voc21 | 0.666*voc12 | voc10 | 0.5*voc01 | voc08+0.333*voc12 | 1.5*voc03+4*voc04+5*voc05+7.5*voc06+voc08+voc09+voc13+voc16+2.2*voc17+4.11*voc18+4*voc19+1.875*voc22+4*voc23+voc24 | 0 | 0 | voc14+0.2*voc17 | voc15+voc16+voc17 | 0 | 0 | 1.3*oc | bc | 0 | 0 | 0 | 0 | 0 | bc | 0 | 0 | 0 | 0 | 0 | 0 | 0 | 0
E093 | 0.9*nox_no2 | 0.1*nox_no2 | 0 | co | so2 | nh3 | 0.625*voc22 | 0.01*voc18+0.3*voc19+0.375*voc22 | voc13 | voc07 | voc02 | 0.5*voc01 | voc21 | 0.666*voc12 | voc10 | 0.5*voc01 | voc08+0.333*voc12 | 1.5*voc03+4*voc04+5*voc05+7.5*voc06+voc08+voc09+voc13+voc16+2.2*voc17+4.11*voc18+4*voc19+1.875*voc22+4*voc23+voc24 | 0 | 0 | voc14+0.2*voc17 | voc15+voc16+voc17 | 0 | 0 | 1.3*oc | bc | 0 | 0 | 0 | 0 | 0 | bc | 0 | 0 | 0 | 0 | 0 | 0 | 0 | 0
E094 | 0.9*nox_no2 | 0.1*nox_no2 | 0 | co | so2 | nh3 | 0.625*voc22 | 0.01*voc18+0.3*voc19+0.375*voc22 | voc13 | voc07 | voc02 | 0.5*voc01 | voc21 | 0.666*voc12 | voc10 | 0.5*voc01 | voc08+0.333*voc12 | 1.5*voc03+4*voc04+5*voc05+7.5*voc06+voc08+voc09+voc13+voc16+2.2*voc17+4.11*voc18+4*voc19+1.875*voc22+4*voc23+voc24 | 0 | 0 | voc14+0.2*voc17 | voc15+voc16+voc17 | 0 | 0 | 1.3*oc | bc | 0 | 0 | 0 | 0 | 0 | bc | 0 | 0 | 0 | 0 | 0 | 0 | 0 | 0
E095 | 0.9*nox_no2 | 0.1*nox_no2 | 0 | co | so2 | nh3 | 0.001084*nmvoc | 0.000756*nmvoc | 0.000248*nmvoc | 0.00622*nmvoc | 0.000293*nmvoc | 0 | 0.005437*nmvoc | 0.000086*nmvoc | 0 | 0 | 0.003296*nmvoc | 0.011816*nmvoc | 0 | 0 | 0.000192*nmvoc | 0.000124*nmvoc | 0 | 0 | 1.3*oc | bc | 0 | 0 | 0 | 0 | 0 | bc | 0 | 0 | 0 | 0 | 0 | 0 | 0 | 0
E096 | 0.9*nox_no2 | 0.1*nox_no2 | 0 | co | so2 | nh3 | 0.625*voc22 | 0.01*voc18+0.3*voc19+0.375*voc22 | voc13 | voc07 | voc02 | 0.5*voc01 | voc21 | 0.666*voc12 | 0 | 0.5*voc01 | voc08+0.333*voc12 | 1.5*voc03+4*voc04+5*voc05+7.5*voc06+voc08+voc09+voc13+voc16+2.2*voc17+4.11*voc18+4*voc19+1.875*voc22+4*voc23+voc24 | 0 | 0 | voc14+0.2*voc17 | voc15+voc16+voc17 | 0 | 0 | 1.3*oc | ec | 0 | so4 | pm25-oc-ec-so4 | pm10-pm25 | 0 | ec | 0 | 0 | 0 | 0 | 0 | 0 | 0 | 0
E097 | 0.9*nox_no2 | 0.1*nox_no2 | 0 | co | so2 | nh3 | 0.625*voc22 | 0.01*voc18+0.3*voc19+0.375*voc22 | voc13 | voc07 | voc02 | 0.5*voc01 | voc21 | 0.666*voc12 | 0 | 0.5*voc01 | voc08+0.333*voc12 | 1.5*voc03+4*voc04+5*voc05+7.5*voc06+voc08+voc09+voc13+voc16+2.2*voc17+4.11*voc18+4*voc19+1.875*voc22+4*voc23+voc24 | 0 | 0 | voc14+0.2*voc17 | voc15+voc16+voc17 | 0 | 0 | 1.3*oc | ec | 0 | so4 | pm25-oc-ec-so4 | pm10-pm25 | 0 | ec | 0 | 0 | 0 | 0 | 0 | 0 | 0 | 0
E098 | 0.9*nox_no2 | 0.1*nox_no2 | 0 | co | so2 | nh3 | 0.625*voc22 | 0.01*voc18+0.3*voc19+0.375*voc22 | voc13 | voc07 | voc02 | 0.5*voc01 | voc21 | 0.666*voc12 | 0 | 0.5*voc01 | voc08+0.333*voc12 | 1.5*voc03+4*voc04+5*voc05+7.5*voc06+voc08+voc09+voc13+voc16+2.2*voc17+4.11*voc18+4*voc19+1.875*voc22+4*voc23+voc24 | 0 | 0 | voc14+0.2*voc17 | voc15+voc16+voc17 | 0 | 0 | 1.8*oc | ec_ff | 0 | so4 | pm25-oc-ec_ff-ec_wb-so4 | pm10-pm25 | ec_wb | ec_ff+ec_wb | 0 | 0 | 0 | 0 | 0 | 0 | 0 | 0
E099 | 0.9*nox_no2 | 0.1*nox_no2 | 0 | co | so2 | nh3 | 0.625*voc22 | 0.3*voc19+0.375*voc22 | voc13 | voc07 | voc02 | 0.5*voc01 | voc21 | 0.666*voc12 | 0 | 0.5*voc01 | voc08+0.333*voc12 | 1.5*voc03+4*voc04+5*voc05+7.5*voc06+voc08+voc09+voc13+voc16+2.2*voc17+4*voc19+1.875*voc22+4*voc23+voc24 | 0 | 0 | voc14+0.2*voc17 | voc15+voc16+voc17 | 0 | 0 | 1.3*oc | ec | 0 | so4 | pm25-oc-ec-so4 | pm10-pm25 | 0 | ec | 0 | 0 | 0 | 0 | 0 | 0 | 0 | 0
E100 | 0.9*nox_no2 | 0.1*nox_no2 | 0 | co | so2 | nh3 | 0 | 0.01*voc18+0.3*voc19 | 0 | 0 | 0 | 0.5*voc01 | 0 | 0 | 0 | 0.5*voc01 | 0 | 7.5*voc06+2.2*voc17+4.11*voc18+4*voc19+4*voc23 | 0 | 0 | voc14+0.2*voc17 | voc15+voc17 | 0 | 0 | 0 | 0 | 0 | 0 | pm25 | pm10-pm25 | 0 | 0 | 0 | 0 | 0 | 0 | 0 | 0 | 0 | 0
E101 | 0.95*nox_no2 | 0.042*nox_no2 | 0.008*nox_no2 | co | so2 | nh3 | 0.625*voc22 | 0.375*voc22 | voc13 | voc07 | voc02 | 0 | voc21 | 0.666*voc12 | 0 | 0 | voc08+0.333*voc12 | 1.5*voc03+4*voc04+5*voc05+7.5*voc06+voc08+voc09+voc13+voc16+2.2*voc17+1.875*voc22+4*voc23 | 0 | 0 | voc14+0.2*voc17 | voc15+voc16+voc17 | 0 | 0 | 1.3*oc | ec | 0 | so4 | pm25-oc-ec-so4 | pm10-pm25 | 0 | ec | 0 | 0 | 0 | 0 | 0 | 0 | 0 | 0
E102 | 0.7*nox_no2 | 0.283*nox_no2 | 0.017*nox_no2 | co | so2 | nh3 | 0.625*voc22 | 0.375*voc22 | voc13 | voc07 | voc02 | 0 | voc21 | 0.666*voc12 | 0 | 0 | voc08+0.333*voc12 | 1.5*voc03+4*voc04+5*voc05+7.5*voc06+voc08+voc09+voc13+2.2*voc17+1.875*voc22+4*voc23 | 0 | 0 | voc14+0.2*voc17 | voc15+voc17 | 0 | 0 | 1.3*oc | ec | 0 | so4 | pm25-oc-ec-so4 | pm10-pm25 | 0 | ec | 0 | 0 | 0 | 0 | 0 | 0 | 0 | 0
E103 | 0.95*nox_no2 | 0.042*nox_no2 | 0.008*nox_no2 | co | so2 | nh3 | 0.625*voc22 | 0.375*voc22 | 0 | voc07 | voc02 | 0 | voc21 | 0.666*voc12 | 0 | 0 | voc08+0.333*voc12 | 1.5*voc03+voc08+2.2*voc17+1.875*voc22 | 0 | 0 | 0.2*voc17 | voc17 | 0 | 0 | 1.3*oc | ec | 0 | so4 | pm25-oc-ec-so4 | pm10-pm25 | 0 | ec | 0 | 0 | 0 | 0 | 0 | 0 | 0 | 0
E104 | 0 | 0 | 0 | 0 | 0 | 0 | 0 | 0 | voc13 | 0 | 0 | 0 | 0 | 0.666*voc12 | 0 | 0 | 0.333*voc12 | 1.5*voc03+4*voc04+5*voc05+7.5*voc06+voc13 | 0 | 0 | voc14 | voc15 | 0 | 0 | 1.3*oc | ec | 0 | 0 | pm25-oc-ec | pm10-pm25 | 0 | ec | 0 | 0 | 0 | 0 | 0 | 0 | 0 | 0
E105 | 0.9*nox_no2 | 0.1*nox_no2 | 0 | co | so2 | nh3 | 0.625*voc22 | 0.375*voc22 | voc13 | voc07 | voc02 | 0 | voc21 | 0.666*voc12 | 0 | 0 | voc08+0.333*voc12 | 1.5*voc03+4*voc04+5*voc05+7.5*voc06+voc08+voc09+voc13+voc16+2.2*voc17+1.875*voc22+4*voc23 | 0 | 0 | voc14+0.2*voc17 | voc15+voc16+voc17 | 0 | 0 | 1.3*oc | ec | 0 | so4 | pm25-oc-ec-so4 | pm10-pm25 | 0 | ec | 0 | 0 | 0 | 0 | 0 | 0 | 0 | 0
E106 | 0.9*nox_no2 | 0.1*nox_no2 | 0 | co | so2 | nh3 | 0.625*voc22 | 0.375*voc22 | voc13 | voc07 | voc02 | 0.5*voc01 | voc21 | 0.666*voc12 | 0 | 0.5*voc01 | voc08+0.333*voc12 | 1.5*voc03+5*voc05+7.5*voc06+voc08+voc09+voc13+2.2*voc17+1.875*voc22+4*voc23 | 0 | 0 | voc14+0.2*voc17 | voc15+voc17 | 0 | 0 | 1.3*oc | 0 | 0 | so4 | pm25-oc-so4 | pm10-pm25 | 0 | 0 | 0 | 0 | 0 | 0 | 0 | 0 | 0 | 0
E107 | 0.9*nox_no2 | 0.1*nox_no2 | 0 | co | so2 | nh3 | 0.625*voc22 | 0.375*voc22 | voc13 | voc07 | voc02 | 0 | voc21 | 0.666*voc12 | 0 | 0 | voc08+0.333*voc12 | 1.5*voc03+4*voc04+5*voc05+7.5*voc06+voc08+voc09+voc13+voc16+2.2*voc17+1.875*voc22+4*voc23+voc24 | 0 | 0 | voc14+0.2*voc17 | voc15+voc16+voc17 | 0 | 0 | 1.3*oc | ec | 0 | so4 | pm25-oc-ec-so4 | pm10-pm25 | 0 | ec | 0 | 0 | 0 | 0 | 0 | 0 | 0 | 0
E108 | 0.9*nox_no2 | 0.1*nox_no2 | 0 | co | so2 | nh3 | 0.625*voc22 | 0.01*voc18+0.3*voc19+0.375*voc22 | voc13 | voc07 | voc02 | 0.5*voc01 | voc21 | 0.666*voc12 | 0 | 0.5*voc01 | voc08+0.333*voc12 | 1.5*voc03+4*voc04+5*voc05+7.5*voc06+voc08+voc09+voc13+voc16+2.2*voc17+4.11*voc18+4*voc19+1.875*voc22+4*voc23+voc24 | 0 | 0 | voc14+0.2*voc17 | voc15+voc16+voc17 | 0 | 0 | 1.3*oc | ec | 0 | 0 | pm25-oc-ec | pm10-pm25 | 0 | ec | 0 | 0 | 0 | 0 | 0 | 0 | 0 | 0
E109 | 0 | 0 | 0 | 0 | 0 | nh3 | 0 | 0 | 0 | 0 | 0 | 0 | 0 | 0 | 0 | 0 | 0 | 0 | 0 | 0 | 0 | 0 | 0 | 0 | 1.3*oc | 0 | 0 | 0 | pm25-oc | pm10-pm25 | 0 | 0 | 0 | 0 | 0 | 0 | 0 | 0 | 0 | 0
E110 | 0.9*nox_no2 | 0.1*nox_no2 | 0 | co | so2 | nh3 | 0.625*voc22 | 0.01*voc18+0.3*voc19+0.375*voc22 | voc13 | voc07 | voc02 | 0.5*voc01 | voc21 | 0.666*voc12 | 0 | 0.5*voc01 | voc08+0.333*voc12 | 1.5*voc03+4*voc04+5*voc05+7.5*voc06+voc08+voc09+voc13+voc16+2.2*voc17+4.11*voc18+4*voc19+1.875*voc22+4*voc23+voc24 | 0 | 0 | voc14+0.2*voc17 | voc15+voc16+voc17 | 0 | 0 | 1.3*oc | ec | 0 | 0 | pm25-oc-ec | pm10-pm25 | 0 | ec | 0 | 0 | 0 | 0 | 0 | 0 | 0 | 0
E111 | 0.9*nox_no | 0.1*nox_no | 0 | co | so2 | 0 | 0 | 0 | 0.002496*nmvoc | 0.004456*nmvoc | 0 | 0 | 0.001693*nmvoc | 0 | 0 | 0 | 0.001111*nmvoc | 0.030672*nmvoc | 0 | 0 | 0.001132*nmvoc | 0.000762*nmvoc | 0 | 0 | 1.3*oc | ec | 0 | so4 | ash | 0 | 0 | ec | 0 | 0 | 0 | 0 | 0 | 0 | 0 | 0
E112 | nox_no | 0 | 0 | 0 | 0 | 0 | 0 | 0 | 0 | 0 | 0 | 0 | 0 | 0 | 0 | 0 | 0 | 0 | 0 | 0 | 0 | 0 | 0 | 0 | 0 | 0 | 0 | 0 | 0 | 0 | 0 | 0 | 0 | 0 | 0 | 0 | 0 | 0 | 0 | 0
E113 | 0 | 0 | 0 | 0 | 0 | 0 | 0 | 0 | 0 | 0 | 0 | 0 | 0 | 0 | 0 | 0 | 0 | 0 | 0 | 0 | 0 | 0 | c2h6s | 0 | 0 | 0 | 0 | 0 | 0 | 0 | 0 | 0 | 0 | 0 | 0 | 0 | 0 | 0 | 0 | 0
E114 | 0.9*nox_no | 0.1*nox_no | 0 | co | so2 | nh3 | 0.625*voc22 | 0.01*voc18+0.3*voc19+0.375*voc22 | voc13 | voc07 | voc02 | 0.5*voc01 | voc21 | 0.666*voc12 | 0 | 0.5*voc01 | voc08+0.333*voc12 | 1.5*voc03+4*voc04+5*voc05+7.5*voc06+voc08+voc09+voc13+voc16+2.2*voc17+4.11*voc18+4*voc19+1.875*voc22+4*voc23+voc24 | 0 | 0 | voc14+0.2*voc17 | voc15+voc16+voc17 | 0 | 0 | 1.3*oc | bc | 0 | 0 | 0 | 0 | 0 | bc | 0 | 0 | 0 | 0 | 0 | 0 | 0 | 0
E115 | 0.9*nox_no | 0.1*nox_no | 0 | co | so2 | nh3 | 0.625*voc22 | 0.01*voc18+0.3*voc19+0.375*voc22 | voc13 | voc07 | voc02 | 0.5*voc01 | voc21 | 0.666*voc12 | 0 | 0.5*voc01 | voc08+0.333*voc12 | 1.5*voc03+4*voc04+5*voc05+7.5*voc06+voc08+voc09+voc13+voc16+2.2*voc17+4.11*voc18+4*voc19+1.875*voc22+4*voc23+voc24 | 0 | 0 | voc14+0.2*voc17 | voc15+voc16+voc17 | 0 | 0 | 1.3*oc | bc | 0 | 0 | 5.6*(oc+bc)-oc-bc | 3.4*(oc+bc) | 0 | bc | 0 | 0 | 0 | 0 | 0 | 0 | 0 | 0
E116 | 0.9*nox_no | 0.1*nox_no | 0 | co | so2 | 0 | 0.625*voc22 | 0.01*voc18+0.3*voc19+0.375*voc22 | voc13 | voc07 | voc02 | 0.5*voc01 | voc21 | 0.666*voc12 | 0 | 0.5*voc01 | voc08+0.333*voc12 | 1.5*voc03+4*voc04+5*voc05+7.5*voc06+voc08+voc09+voc13+voc16+2.2*voc17+4.11*voc18+4*voc19+1.875*voc22+4*voc23+voc24 | 0 | 0 | voc14+0.2*voc17 | voc15+voc16+voc17 | 0 | 0 | 1.3*oc | bc | 0 | 0 | 0 | 0 | 0 | bc | 0 | 0 | 0 | 0 | 0 | 0 | 0 | 0
E117 | 0.9*nox_no | 0.1*nox_no | 0 | co | so2 | nh3 | 0.625*voc22 | 0.01*voc18+0.3*voc19+0.375*voc22 | voc13 | voc07 | voc02 | 0.5*voc01 | voc21 | 0.666*voc12 | 0 | 0.5*voc01 | voc08+0.333*voc12 | 1.5*voc03+4*voc04+5*voc05+7.5*voc06+voc08+voc09+voc13+voc16+2.2*voc17+4.11*voc18+4*voc19+1.875*voc22+4*voc23+voc24 | 0 | 0 | voc14+0.2*voc17 | voc15+voc16+voc17 | 0 | 0 | 1.3*oc | bc | 0 | 0 | 3.1*(oc+bc)-oc-bc | 0.6*(oc+bc) | 0 | bc | 0 | 0 | 0 | 0 | 0 | 0 | 0 | 0
E118 | nox_no | 0 | 0 | 0 | 0 | nh3 | 0 | 0 | 0 | 0 | 0 | 0 | 0 | 0 | 0 | 0 | 0 | 0 | 0 | 0 | 0 | 0 | 0 | 0 | 0 | 0 | 0 | 0 | 0 | 0 | 0 | 0 | 0 | 0 | 0 | 0 | 0 | 0 | 0 | 0
E119 | 0.9*nox_no | 0.1*nox_no | 0 | co | so2 | nh3 | 0.625*voc22 | 0.01*voc18+0.3*voc19+0.375*voc22 | voc13 | voc07 | voc02 | 0.5*voc01 | voc21 | 0.666*voc12 | 0 | 0.5*voc01 | voc08+0.333*voc12 | 1.5*voc03+4*voc04+5*voc05+7.5*voc06+voc08+voc09+voc13+voc16+2.2*voc17+4.11*voc18+4*voc19+1.875*voc22+4*voc23+voc24 | 0 | 0 | voc14+0.2*voc17 | voc15+voc16+voc17 | 0 | 0 | 1.8*oc | bc_ff | 0 | 0 | 1.7*(oc+bc_ff+bc_wb)-oc-(bc_ff+bc_wb) | 1.5*(oc+bc_ff+bc_wb) | bc_wb | bc_ff+bc_wb | 0 | 0 | 0 | 0 | 0 | 0 | 0 | 0
E120 | 0 | 0 | 0 | 0 | 0 | 0 | 0.625*voc22 | 0.01*voc18+0.3*voc19+0.375*voc22 | voc13 | voc07 | voc02 | 0.5*voc01 | voc21 | 0.666*voc12 | 0 | 0.5*voc01 | voc08+0.333*voc12 | 1.5*voc03+4*voc04+5*voc05+7.5*voc06+voc08+voc09+voc13+voc16+2.2*voc17+4.11*voc18+4*voc19+1.875*voc22+4*voc23+voc24 | 0 | 0 | voc14+0.2*voc17 | voc15+voc16+voc17 | 0 | 0 | 0 | 0 | 0 | 0 | 0 | 0 | 0 | 0 | 0 | 0 | 0 | 0 | 0 | 0 | 0 | 0
E121 | 0.9*nox_no | 0.1*nox_no | 0 | co | so2 | nh3 | 0.625*voc22 | 0.01*voc18+0.3*voc19+0.375*voc22 | voc13 | voc07 | voc02 | 0.5*voc01 | voc21 | 0.666*voc12 | 0 | 0.5*voc01 | voc08+0.333*voc12 | 1.5*voc03+4*voc04+5*voc05+7.5*voc06+voc08+voc09+voc13+voc16+2.2*voc17+4.11*voc18+4*voc19+1.875*voc22+4*voc23+voc24 | 0 | 0 | voc14+0.2*voc17 | voc15+voc16+voc17 | 0 | 0 | 1.3*oc | bc | 0 | 0 | 0 | 0 | 0 | bc | 0 | 0 | 0 | 0 | 0 | 0 | 0 | 0
E122 | 0.9*nox_no | 0.1*nox_no | 0 | co | so2 | nh3 | 0.625*voc22 | 0.01*voc18+0.3*voc19+0.375*voc22 | voc13 | voc07 | voc02 | 0.5*voc01 | voc21 | 0.666*voc12 | 0 | 0.5*voc01 | voc08+0.333*voc12 | 1.5*voc03+4*voc04+5*voc05+7.5*voc06+voc08+voc09+voc13+voc16+2.2*voc17+4.11*voc18+4*voc19+1.875*voc22+4*voc23+voc24 | 0 | 0 | voc14+0.2*voc17 | voc15+voc16+voc17 | 0 | 0 | 1.3*oc | bc | 0 | 0 | 3.4*(oc+bc)-oc-bc | 0 | 0 | bc | 0 | 0 | 0 | 0 | 0 | 0 | 0 | 0
E123 | 0.7*nox_no | 0.283*nox_no | 0.017*nox_no | co | so2 | nh3 | 0.625*voc22 | 0.01*voc18+0.3*voc19+0.375*voc22 | voc13 | voc07 | voc02 | 0.5*voc01 | voc21 | 0.666*voc12 | 0 | 0.5*voc01 | voc08+0.333*voc12 | 1.5*voc03+4*voc04+5*voc05+7.5*voc06+voc08+voc09+voc13+voc16+2.2*voc17+4.11*voc18+4*voc19+1.875*voc22+4*voc23+voc24 | 0 | 0 | voc14+0.2*voc17 | voc15+voc16+voc17 | 0 | 0 | 1.3*oc | bc | 0 | 0 | 1.2*(oc+bc)-oc-bc | 0 | 0 | bc | 0 | 0 | 0 | 0 | 0 | 0 | 0 | 0
E900 | 0.9*nox_no2 | 0.1*nox_no2 | 0 | 0 | so2 | 0 | 0 | 0 | 0 | 0 | 0 | 0 | 0 | 0 | 0 | 0 | 0 | 0 | 0 | 0 | 0 | 0 | 0 | 0 | 0 | 0 | 0 | 0 | 0 | 0 | 0 | 0 | 0 | 0 | 0 | 0 | 0 | 0 | 0 | 0
E901 | 0 | 0 | 0 | co | 0 | nh3 | 0.625*voc22 | 0.01*voc18+0.3*voc19+0.375*voc22 | voc13 | voc07 | voc02 | 0.5*voc01 | voc21 | 0.666*voc12 | 0 | 0.5*voc01 | voc08+0.333*voc12 | 1.5*voc03+4*voc04+5*voc05+7.5*voc06+voc08+voc09+voc13+voc16+2.2*voc17+4.11*voc18+4*voc19+1.875*voc22+4*voc23+voc24 | 0 | 0 | voc14+0.2*voc17 | voc15+voc16+voc17 | 0 | 0 | 1.8*oc | ec | 0 | so4 | pm25-oc-ec-so4 | pm10-pm25 | 0 | ec | 0 | 0 | 0 | 0 | 0 | 0 | 0 | 0
E902 | 0 | 0 | 0 | 0 | 0 | nh3 | 0 | 0 | 0 | 0 | 0 | 0 | 0 | 0 | 0 | 0 | 0 | 0 | 0 | 0 | 0 | 0 | 0 | 0 | 0 | 0 | 0 | 0 | 0 | 0 | 0 | 0 | 0 | 0 | 0 | 0 | 0 | 0 | 0 | 0
E903 | 0 | 0 | 0 | 0 | 0 | nh3 | 0 | 0 | 0 | 0 | 0 | 0 | 0 | 0 | 0 | 0 | 0 | 0 | 0 | 0 | 0 | 0 | 0 | 0 | 0 | 0 | 0 | 0 | 0 | 0 | 0 | 0 | 0 | 0 | 0 | 0 | 0 | 0 | 0 | 0
E904 | 0 | 0 | 0 | 0 | 0 | 0 | 0 | 0 | 0 | 0 | 0 | 0 | 0 | 0 | 0 | 0 | 0 | 0 | 0 | 0 | 0 | 0 | 0 | 0 | 1.3*oc | ec | 0 | 0 | pm25-oc-ec | pm10-pm25 | 0 | ec | 0 | 0 | 0 | 0 | 0 | 0 | 0 | 0
E905 | 0 | 0 | 0 | 0 | 0 | 0 | 0 | 0 | voc13 | 0 | 0 | 0 | 0 | 0.666*voc12 | 0 | 0 | 0.333*voc12 | 1.5*voc03+4*voc04+5*voc05+7.5*voc06+voc13 | 0 | 0 | voc14 | voc15 | 0 | 0 | 0 | 0 | 0 | 0 | 0 | 0 | 0 | 0 | 0 | 0 | 0 | 0 | 0 | 0 | 0 | 0
E906 | 0 | 0 | 0 | 0 | 0 | 0 | 0 | 0 | 0 | 0 | 0 | 0 | 0 | 0 | 0 | 0 | 0 | 0 | 0 | 0 | 0 | 0 | 0 | 0 | 1.3*oc | 0 | 0 | 0 | pm25-oc | pm10-pm25 | 0 | 0 | 0 | 0 | 0 | 0 | 0 | 0 | 0 | 0
E907 | 0.9*nox_no2 | 0.1*nox_no2 | 0 | co | so2 | 0 | 0.625*voc22 | 0.01*voc18+0.3*voc19+0.375*voc22 | voc13 | voc07 | voc02 | 0.5*voc01 | voc21 | 0.666*voc12 | 0 | 0.5*voc01 | voc08+0.333*voc12 | 1.5*voc03+4*voc04+5*voc05+7.5*voc06+voc08+voc09+voc13+voc16+2.2*voc17+4.11*voc18+4*voc19+1.875*voc22+4*voc23+voc24 | 0 | 0 | voc14+0.2*voc17 | voc15+voc16+voc17 | 0 | 0 | 1.3*oc | ec | 0 | 0 | pm25-oc-ec | pm10-pm25 | 0 | ec | 0 | 0 | 0 | 0 | 0 | 0 | 0 | 0
E908 | 0 | 0 | 0 | co | 0 | 0 | 0 | 0 | 0 | 0 | 0 | 0 | 0 | 0 | 0 | 0 | 0 | 0 | 0 | 0 | 0 | 0 | 0 | 0 | 0 | 0 | 0 | 0 | 0 | 0 | 0 | 0 | 0 | 0 | 0 | 0 | 0 | 0 | 0 | 0
E909 | 0 | 0 | 0 | 0 | so2 | 0 | 0 | 0 | 0 | 0 | 0 | 0 | 0 | 0 | 0 | 0 | 0 | 0 | 0 | 0 | 0 | 0 | 0 | 0 | 0 | 0 | 0 | 0 | 0 | 0 | 0 | 0 | 0 | 0 | 0 | 0 | 0 | 0 | 0 | 0
E910 | 0.9*nox_no2 | 0.1*nox_no2 | 0 | 0 | 0 | nh3 | 0 | 0 | 0 | 0 | 0 | 0 | 0 | 0 | 0 | 0 | 0 | 0 | 0 | 0 | 0 | 0 | 0 | 0 | 0 | 0 | 0 | 0 | 0 | 0 | 0 | 0 | 0 | 0 | 0 | 0 | 0 | 0 | 0 | 0
E911 | 0 | 0 | 0 | 0 | 0 | 0 | 0 | 0 | 0 | 0 | 0 | 0 | 0 | 0 | 0 | 0 | 0 | 0 | 0 | 0 | 0 | 0 | 0 | 0 | 1.3*oc | ec | 0 | so4 | pm25-oc-ec-so4 | pm10-pm25 | 0 | ec | 0 | 0 | 0 | 0 | 0 | 0 | 0 | 0
E912 | 0 | 0 | 0 | 0 | 0 | 0 | 0.625*voc22 | 0.01*voc18+0.3*voc19+0.375*voc22 | voc13 | voc07 | voc02 | 0.5*voc01 | voc21 | 0.666*voc12 | 0 | 0.5*voc01 | voc08+0.333*voc12 | 1.5*voc03+4*voc04+5*voc05+7.5*voc06+voc08+voc09+voc13+voc16+2.2*voc17+4.11*voc18+4*voc19+1.875*voc22+4*voc23+voc24 | 0 | 0 | voc14+0.2*voc17 | voc15+voc16+voc17 | 0 | 0 | 0 | 0 | 0 | 0 | 0 | 0 | 0 | 0 | 0 | 0 | 0 | 0 | 0 | 0 | 0 | 0
E913 | 0 | 0 | 0 | 0 | 0 | nh3 | 0 | 0 | 0 | 0 | 0 | 0 | 0 | 0 | 0 | 0 | 0 | 0 | 0 | 0 | 0 | 0 | 0 | 0 | 0 | 0 | 0 | 0 | 0 | 0 | 0 | 0 | 0 | 0 | 0 | 0 | 0 | 0 | 0 | 0
E914 | 0.9*nox_no | 0.1*nox_no | 0 | co | so2 | 0 | 0.625*voc22 | 0.01*voc18+0.3*voc19+0.375*voc22 | voc13 | voc07 | voc02 | 0.5*voc01 | voc21 | 0.666*voc12 | 0 | 0.5*voc01 | voc08+0.333*voc12 | 1.5*voc03+4*voc04+5*voc05+7.5*voc06+voc08+voc09+voc13+voc16+2.2*voc17+4.11*voc18+4*voc19+1.875*voc22+4*voc23+voc24 | 0 | 0 | voc14+0.2*voc17 | voc15+voc16+voc17 | 0 | 0 | 1.3*oc | bc | 0 | 0 | 0 | 0 | 0 | bc | 0 | 0 | 0 | 0 | 0 | 0 | 0 | 0
E915 | 0 | 0 | 0 | co | 0 | 0 | 0 | 0 | 0 | 0 | 0 | 0 | 0 | 0 | 0 | 0 | 0 | 0 | 0 | 0 | 0 | 0 | 0 | 0 | 0 | 0 | 0 | 0 | 0 | 0 | 0 | 0 | 0 | 0 | 0 | 0 | 0 | 0 | 0 | 0
E916 | 0 | 0 | 0 | 0 | so2 | 0 | 0 | 0 | 0 | 0 | 0 | 0 | 0 | 0 | 0 | 0 | 0 | 0 | 0 | 0 | 0 | 0 | 0 | 0 | 0 | 0 | 0 | 0 | 0 | 0 | 0 | 0 | 0 | 0 | 0 | 0 | 0 | 0 | 0 | 0
E917 | 0.9*nox_no | 0.1*nox_no | 0 | 0 | 0 | nh3 | 0 | 0 | 0 | 0 | 0 | 0 | 0 | 0 | 0 | 0 | 0 | 0 | 0 | 0 | 0 | 0 | 0 | 0 | 0 | 0 | 0 | 0 | 0 | 0 | 0 | 0 | 0 | 0 | 0 | 0 | 0 | 0 | 0 | 0
E918 | 0 | 0 | 0 | 0 | 0 | 0 | 0 | 0 | 0 | 0 | 0 | 0 | 0 | 0 | 0 | 0 | 0 | 0 | 0 | 0 | 0 | 0 | 0 | 0 | 1.3*oc | bc | 0 | 0 | 5.6*(oc+bc)-oc-bc | 3.4*(oc+bc) | 0 | bc | 0 | 0 | 0 | 0 | 0 | 0 | 0 | 0
E919 | 0 | 0 | 0 | 0 | 0 | 0 | 0.625*voc22 | 0.01*voc18+0.3*voc19+0.375*voc22 | voc13 | voc07 | voc02 | 0.5*voc01 | voc21 | 0.666*voc12 | 0 | 0.5*voc01 | voc08+0.333*voc12 | 1.5*voc03+4*voc04+5*voc05+7.5*voc06+voc08+voc09+voc13+voc16+2.2*voc17+4.11*voc18+4*voc19+1.875*voc22+4*voc23+voc24 | 0 | 0 | voc14+0.2*voc17 | voc15+voc16+voc17 | 0 | 0 | 0 | 0 | 0 | 0 | 0 | 0 | 0 | 0 | 0 | 0 | 0 | 0 | 0 | 0 | 0 | 0
E920 | 0.9*nox_no | 0.1*nox_no | 0 | 0 | so2 | 0 | 0 | 0 | 0 | 0 | 0 | 0 | 0 | 0 | 0 | 0 | 0 | 0 | 0 | 0 | 0 | 0 | 0 | 0 | 0 | 0 | 0 | 0 | 0 | 0 | 0 | 0 | 0 | 0 | 0 | 0 | 0 | 0 | 0 | 0
E921 | 0 | 0 | 0 | co | 0 | nh3 | 0.625*voc22 | 0.01*voc18+0.3*voc19+0.375*voc22 | voc13 | voc07 | voc02 | 0.5*voc01 | voc21 | 0.666*voc12 | 0 | 0.5*voc01 | voc08+0.333*voc12 | 1.5*voc03+4*voc04+5*voc05+7.5*voc06+voc08+voc09+voc13+voc16+2.2*voc17+4.11*voc18+4*voc19+1.875*voc22+4*voc23+voc24 | 0 | 0 | voc14+0.2*voc17 | voc15+voc16+voc17 | 0 | 0 | 1.8*oc | bc | 0 | 0 | 1.7*(oc+bc)-oc-bc | 1.5*(oc+bc) | 0 | bc | 0 | 0 | 0 | 0 | 0 | 0 | 0 | 0
E922 | 0 | 0 | 0 | co | 0 | 0 | 0 | 0 | 0 | 0 | 0 | 0 | 0 | 0 | 0 | 0 | 0 | 0 | 0 | 0 | 0 | 0 | 0 | 0 | 0 | 0 | 0 | 0 | 0 | 0 | 0 | 0 | 0 | 0 | 0 | 0 | 0 | 0 | 0 | 0
E923 | 0 | 0 | 0 | 0 | 0 | 0 | 0.625*voc22 | 0.375*voc22 | voc13 | voc07 | voc02 | 0 | voc21 | 0.666*voc12 | 0 | 0 | voc08+0.333*voc12 | 1.5*voc03+4*voc04+5*voc05+7.5*voc06+voc08+voc09+voc13+voc16+2.2*voc17+1.875*voc22+4*voc23 | 0 | 0 | voc14+0.2*voc17 | voc15+voc16+voc17 | 0 | 0 | 0 | 0 | 0 | 0 | 0 | 0 | 0 | 0 | 0 | 0 | 0 | 0 | 0 | 0 | 0 | 0
E924 | 0.95*nox_no2 | 0.042*nox_no2 | 0.008*nox_no2 | 0 | so2 | nh3 | 0 | 0 | 0 | 0 | 0 | 0 | 0 | 0 | 0 | 0 | 0 | 0 | 0 | 0 | 0 | 0 | 0 | 0 | 1.3*oc | ec | 0 | so4 | pm25-oc-ec-so4 | pm10-pm25 | 0 | ec | 0 | 0 | 0 | 0 | 0 | 0 | 0 | 0
E925 | 0.7*nox_no2 | 0.283*nox_no2 | 0.017*nox_no2 | 0 | 0 | 0 | 0 | 0 | 0 | 0 | 0 | 0 | 0 | 0 | 0 | 0 | 0 | 0 | 0 | 0 | 0 | 0 | 0 | 0 | 0 | 0 | 0 | 0 | 0 | 0 | 0 | 0 | 0 | 0 | 0 | 0 | 0 | 0 | 0 | 0
E926 | 0 | 0 | 0 | co | so2 | nh3 | 0.625*voc22 | 0.375*voc22 | voc13 | voc07 | voc02 | 0 | voc21 | 0.666*voc12 | 0 | 0 | voc08+0.333*voc12 | 1.5*voc03+4*voc04+5*voc05+7.5*voc06+voc08+voc09+voc13+2.2*voc17+1.875*voc22+4*voc23 | 0 | 0 | voc14+0.2*voc17 | voc15+voc17 | 0 | 0 | 1.3*oc | ec | 0 | so4 | pm25-oc-ec-so4 | pm10-pm25 | 0 | ec | 0 | 0 | 0 | 0 | 0 | 0 | 0 | 0
E990 | 0 | 0 | 0 | 0 | 0 | 0 | 0 | 0 | 0 | 0 | 0 | 0 | 0 | 0 | 0 | 0 | 0 | 0 | 0 | 0 | 0 | 0 | 0 | 0 | 0 | 0 | 0 | 0 | 0 | 0 | 0 | 0 | so2 | c2h6s | 3*oc | 5.9*bc | 0 | 0 | 3.3*pm25-3*oc-5.9*bc | tpm

## CB05_AERO5_TAGG_SINDH_MONARCH
|  | ID | NO | NO2 | HONO | CO | SO2 | NH3 | ALD2 | ALDX | BENZENE | ETH | ETHA | ETOH | FORM | IOLE | ISOP | MEOH | OLE | PAR | SESQ | TERP | TOL | XYL | DMS | HCL | POA | PEC | PNO3 | PSO4 | PMFINE | PMC | EPOA_biomass | EPOA_anthro | OPOA_biomass | OPOA_anthro | SOAP_bb | SOAP_anthro | EC_wb | EC_ff
|  | units | mol.s-1.m-2 | mol.s-1.m-2 | mol.s-1.m-2 | mol.s-1.m-2 | mol.s-1.m-2 | mol.s-1.m-2 | mol.s-1.m-2 | mol.s-1.m-2 | mol.s-1.m-2 | mol.s-1.m-2 | mol.s-1.m-2 | mol.s-1.m-2 | mol.s-1.m-2 | mol.s-1.m-2 | mol.s-1.m-2 | mol.s-1.m-2 | mol.s-1.m-2 | mol.s-1.m-2 | mol.s-1.m-2 | mol.s-1.m-2 | mol.s-1.m-2 | mol.s-1.m-2 | mol.s-1.m-2 | mol.s-1.m-2 | kg.s-1.m-2 | kg.s-1.m-2 | kg.s-1.m-2 | kg.s-1.m-2 | kg.s-1.m-2 | kg.s-1.m-2 | kg.s-1.m-2 | kg.s-1.m-2 | kg.s-1.m-2 | kg.s-1.m-2 | kg.s-1.m-2 | kg.s-1.m-2 | kg.s-1.m-2 | kg.s-1.m-2
Inventory | sector | short_description | nitrogen_monoxide | nitrogen_dioxide | nitrous_acid | carbon_monoxide | sulfur_dioxide | ammonia | acetaldehyde | higher_aldehydes | benzene | ethene | ethane | ethanol | formaldehyde | internal_olefin_carbon_bond | isoprene | methanol | terminal_olefin_carbon_bond | paraffin_carbon_bond | sesquiterpenes | terpene | toluene | xylene | dimethyl_sulfide | hydrogen_chloride | primary_organic_carbon | primary_elemental_carbon | primary_nitrate_fine | primary_sulfate_fine | primary_others_fine | pm_coarse | epoa_biomass | epoa_anthor | opoa_biomass | opoa_anthro | soap_bb | soap_anthro | primary_elemental_carbon_wood_burning | primary_elemental_carbon_fossil_fuel
CAMS-REG-AP_v31 | gnfr_A | E096 | 0.9*nox_no2 | 0.1*nox_no2 | 0 | co | so2 | nh3 | 0.625*voc22 | 0.01*voc18+0.3*voc19+0.375*voc22 | voc13 | voc07 | voc02 | 0.5*voc01 | voc21 | 0.666*voc12 | 0 | 0.5*voc01 | voc08+0.333*voc12 | 1.5*voc03+4*voc04+5*voc05+7.5*voc06+voc08+voc09+voc13+voc16+2.2*voc17+4.11*voc18+4*voc19+1.875*voc22+4*voc23+voc24 | 0 | 0 | voc14+0.2*voc17 | voc15+voc16+voc17 | 0 | 0 | 1.3*oc | ec | 0 | so4 | pm25-oc-ec-so4 | pm10-pm25 | 0 | 0.5*1.4*oc | 0 | 0.5*2.1*oc | 0 | 0.069*co | 0 | ec
CAMS-REG-AP_v31 | gnfr_B | E097 | 0.9*nox_no2 | 0.1*nox_no2 | 0 | co | so2 | nh3 | 0.625*voc22 | 0.01*voc18+0.3*voc19+0.375*voc22 | voc13 | voc07 | voc02 | 0.5*voc01 | voc21 | 0.666*voc12 | 0 | 0.5*voc01 | voc08+0.333*voc12 | 1.5*voc03+4*voc04+5*voc05+7.5*voc06+voc08+voc09+voc13+voc16+2.2*voc17+4.11*voc18+4*voc19+1.875*voc22+4*voc23+voc24 | 0 | 0 | voc14+0.2*voc17 | voc15+voc16+voc17 | 0 | 0 | 1.3*oc | ec | 0 | so4 | pm25-oc-ec-so4 | pm10-pm25 | 0 | 0.5*1.4*oc | 0 | 0.5*2.1*oc | 0 | 0.069*co | 0 | ec
CAMS-REG-AP_v31 | gnfr_C | E098 | 0.9*nox_no2 | 0.1*nox_no2 | 0 | co | so2 | nh3 | 0.625*voc22 | 0.01*voc18+0.3*voc19+0.375*voc22 | voc13 | voc07 | voc02 | 0.5*voc01 | voc21 | 0.666*voc12 | 0 | 0.5*voc01 | voc08+0.333*voc12 | 1.5*voc03+4*voc04+5*voc05+7.5*voc06+voc08+voc09+voc13+voc16+2.2*voc17+4.11*voc18+4*voc19+1.875*voc22+4*voc23+voc24 | 0 | 0 | voc14+0.2*voc17 | voc15+voc16+voc17 | 0 | 0 | 1.8*oc | ec | 0 | so4 | pm25-oc-ec-so4 | pm10-pm25 | 0 | 0.5*1.4*oc | 0 | 0.5*2.1*oc | 0 | 0.069*co | ec_wb | ec_ff
CAMS-REG-AP_v31 | gnfr_D | E099 | 0.9*nox_no2 | 0.1*nox_no2 | 0 | co | so2 | nh3 | 0.625*voc22 | 0.3*voc19+0.375*voc22 | voc13 | voc07 | voc02 | 0.5*voc01 | voc21 | 0.666*voc12 | 0 | 0.5*voc01 | voc08+0.333*voc12 | 1.5*voc03+4*voc04+5*voc05+7.5*voc06+voc08+voc09+voc13+voc16+2.2*voc17+4*voc19+1.875*voc22+4*voc23+voc24 | 0 | 0 | voc14+0.2*voc17 | voc15+voc16+voc17 | 0 | 0 | 1.3*oc | ec | 0 | so4 | pm25-oc-ec-so4 | pm10-pm25 | 0 | 0.5*1.4*oc | 0 | 0.5*2.1*oc | 0 | 0.069*co | 0 | ec
CAMS-REG-AP_v31 | gnfr_E | E100 | 0.9*nox_no2 | 0.1*nox_no2 | 0 | co | so2 | nh3 | 0 | 0.01*voc18+0.3*voc19 | 0 | 0 | 0 | 0.5*voc01 | 0 | 0 | 0 | 0.5*voc01 | 0 | 7.5*voc06+2.2*voc17+4.11*voc18+4*voc19+4*voc23 | 0 | 0 | voc14+0.2*voc17 | voc15+voc17 | 0 | 0 | 0 | 0 | 0 | 0 | pm25 | pm10-pm25 | 0 | 0 | 0 | 0 | 0 | 0.069*co | 0 | 0
CAMS-REG-AP_v31 | gnfr_F1 | E101 | 0.95*nox_no2 | 0.042*nox_no2 | 0.008*nox_no2 | co | so2 | nh3 | 0.625*voc22 | 0.375*voc22 | voc13 | voc07 | voc02 | 0 | voc21 | 0.666*voc12 | 0 | 0 | voc08+0.333*voc12 | 1.5*voc03+4*voc04+5*voc05+7.5*voc06+voc08+voc09+voc13+voc16+2.2*voc17+1.875*voc22+4*voc23 | 0 | 0 | voc14+0.2*voc17 | voc15+voc16+voc17 | 0 | 0 | 1.3*oc | ec | 0 | so4 | pm25-oc-ec-so4 | pm10-pm25 | 0 | 0.5*1.4*oc | 0 | 0.5*2.1*oc | 0 | 0.069*co | 0 | ec
CAMS-REG-AP_v31 | gnfr_F2 | E102 | 0.7*nox_no2 | 0.283*nox_no2 | 0.017*nox_no2 | co | so2 | nh3 | 0.625*voc22 | 0.375*voc22 | voc13 | voc07 | voc02 | 0 | voc21 | 0.666*voc12 | 0 | 0 | voc08+0.333*voc12 | 1.5*voc03+4*voc04+5*voc05+7.5*voc06+voc08+voc09+voc13+2.2*voc17+1.875*voc22+4*voc23 | 0 | 0 | voc14+0.2*voc17 | voc15+voc17 | 0 | 0 | 1.3*oc | ec | 0 | so4 | pm25-oc-ec-so4 | pm10-pm25 | 0 | 0.5*1.4*oc | 0 | 0.5*2.1*oc | 0 | 0.069*co | 0 | ec
CAMS-REG-AP_v31 | gnfr_F3 | E103 | 0.95*nox_no2 | 0.042*nox_no2 | 0.008*nox_no2 | co | so2 | nh3 | 0.625*voc22 | 0.375*voc22 | 0 | voc07 | voc02 | 0 | voc21 | 0.666*voc12 | 0 | 0 | voc08+0.333*voc12 | 1.5*voc03+voc08+2.2*voc17+1.875*voc22 | 0 | 0 | 0.2*voc17 | voc17 | 0 | 0 | 1.3*oc | ec | 0 | so4 | pm25-oc-ec-so4 | pm10-pm25 | 0 | 0.5*1.4*oc | 0 | 0.5*2.1*oc | 0 | 0.069*co | 0 | ec
CAMS-REG-AP_v31 | gnfr_F4 | E104 | 0 | 0 | 0 | 0 | 0 | 0 | 0 | 0 | voc13 | 0 | 0 | 0 | 0 | 0.666*voc12 | 0 | 0 | 0.333*voc12 | 1.5*voc03+4*voc04+5*voc05+7.5*voc06+voc13 | 0 | 0 | voc14 | voc15 | 0 | 0 | 1.3*oc | ec | 0 | 0 | pm25-oc-ec | pm10-pm25 | 0 | 0.5*1.4*oc | 0 | 0.5*2.1*oc | 0 | 0 | 0 | ec
CAMS-REG-AP_v31 | gnfr_G | E105 | 0.9*nox_no2 | 0.1*nox_no2 | 0 | co | so2 | nh3 | 0.625*voc22 | 0.375*voc22 | voc13 | voc07 | voc02 | 0 | voc21 | 0.666*voc12 | 0 | 0 | voc08+0.333*voc12 | 1.5*voc03+4*voc04+5*voc05+7.5*voc06+voc08+voc09+voc13+voc16+2.2*voc17+1.875*voc22+4*voc23 | 0 | 0 | voc14+0.2*voc17 | voc15+voc16+voc17 | 0 | 0 | 1.3*oc | ec | 0 | so4 | pm25-oc-ec-so4 | pm10-pm25 | 0 | 0.5*1.4*oc | 0 | 0.5*2.1*oc | 0 | 0.069*co | 0 | ec
CAMS-REG-AP_v31 | gnfr_H | E106 | 0.9*nox_no2 | 0.1*nox_no2 | 0 | co | so2 | nh3 | 0.625*voc22 | 0.375*voc22 | voc13 | voc07 | voc02 | 0.5*voc01 | voc21 | 0.666*voc12 | 0 | 0.5*voc01 | voc08+0.333*voc12 | 1.5*voc03+5*voc05+7.5*voc06+voc08+voc09+voc13+2.2*voc17+1.875*voc22+4*voc23 | 0 | 0 | voc14+0.2*voc17 | voc15+voc17 | 0 | 0 | 1.3*oc | 0 | 0 | so4 | pm25-oc-so4 | pm10-pm25 | 0 | 0.5*1.4*oc | 0 | 0.5*2.1*oc | 0 | 0.069*co | 0 | 0
CAMS-REG-AP_v31 | gnfr_I | E107 | 0.9*nox_no2 | 0.1*nox_no2 | 0 | co | so2 | nh3 | 0.625*voc22 | 0.375*voc22 | voc13 | voc07 | voc02 | 0 | voc21 | 0.666*voc12 | 0 | 0 | voc08+0.333*voc12 | 1.5*voc03+4*voc04+5*voc05+7.5*voc06+voc08+voc09+voc13+voc16+2.2*voc17+1.875*voc22+4*voc23+voc24 | 0 | 0 | voc14+0.2*voc17 | voc15+voc16+voc17 | 0 | 0 | 1.3*oc | ec | 0 | so4 | pm25-oc-ec-so4 | pm10-pm25 | 0 | 0.5*1.4*oc | 0 | 0.5*2.1*oc | 0 | 0.069*co | 0 | ec
CAMS-REG-AP_v31 | gnfr_J | E108 | 0.9*nox_no2 | 0.1*nox_no2 | 0 | co | so2 | nh3 | 0.625*voc22 | 0.01*voc18+0.3*voc19+0.375*voc22 | voc13 | voc07 | voc02 | 0.5*voc01 | voc21 | 0.666*voc12 | 0 | 0.5*voc01 | voc08+0.333*voc12 | 1.5*voc03+4*voc04+5*voc05+7.5*voc06+voc08+voc09+voc13+voc16+2.2*voc17+4.11*voc18+4*voc19+1.875*voc22+4*voc23+voc24 | 0 | 0 | voc14+0.2*voc17 | voc15+voc16+voc17 | 0 | 0 | 1.3*oc | ec | 0 | 0 | pm25-oc-ec | pm10-pm25 | 0 | 0.5*1.4*oc | 0 | 0.5*2.1*oc | 0 | 0.069*co | 0 | ec
CAMS-REG-AP_v31 | gnfr_K | E109 | 0 | 0 | 0 | 0 | 0 | nh3 | 0 | 0 | 0 | 0 | 0 | 0 | 0 | 0 | 0 | 0 | 0 | 0 | 0 | 0 | 0 | 0 | 0 | 0 | 1.3*oc | 0 | 0 | 0 | pm25-oc | pm10-pm25 | 0 | 0.5*1.4*oc | 0 | 0.5*2.1*oc | 0 | 0 | 0 | 0
CAMS-REG-AP_v31 | gnfr_L | E110 | 0.9*nox_no2 | 0.1*nox_no2 | 0 | co | so2 | nh3 | 0.625*voc22 | 0.01*voc18+0.3*voc19+0.375*voc22 | voc13 | voc07 | voc02 | 0.5*voc01 | voc21 | 0.666*voc12 | 0 | 0.5*voc01 | voc08+0.333*voc12 | 1.5*voc03+4*voc04+5*voc05+7.5*voc06+voc08+voc09+voc13+voc16+2.2*voc17+4.11*voc18+4*voc19+1.875*voc22+4*voc23+voc24 | 0 | 0 | voc14+0.2*voc17 | voc15+voc16+voc17 | 0 | 0 | 1.3*oc | ec | 0 | 0 | pm25-oc-ec | pm10-pm25 | 0 | 0.5*1.4*oc | 0 | 0.5*2.1*oc | 0 | 0.069*co | 0 | ec

## AERO5_SINDHANT_MONARCH
ID | SO2 | DMS | POA | PEC | PSO4 | PMFINE | PMC | EPOA_biomass | EPOA_anthro | OPOA_biomass | OPOA_anthro | SOAP_bb | SOAP_anthro
units | mol.s-1.m-2 | mol.s-1.m-2 | kg.s-1.m-2 | kg.s-1.m-2 | kg.s-1.m-2 | kg.s-1.m-2 | kg.s-1.m-2 | kg.s-1.m-2 | kg.s-1.m-2 | kg.s-1.m-2 | kg.s-1.m-2 | kg.s-1.m-2 | kg.s-1.m-2
short_description | sulfur_dioxide | dimethyl_sulfide | primary_organic_aerosol | primary_elemental_carbon | primary_sulfate_fine | primary_others_fine | pm_coarse | epoa_biomass | epoa_anthor | opoa_biomass | opoa_anthro | soap_bb | soap_anthro
E001 | so2 | c2h6s | 1.8*3*oc | 5.9*bc | 0 | pm25-oc-bc | 0 | 0.5*1.4*oc | 0 | 0.5*2.1*oc | 0 | 0.013*co | 0
E002 | so2 | 0 | 1.3*oc | bc | (pm25-oc-bc)*0.155 | (pm25-oc-bc)*0.845 | pm10-pm25 | 0 | 0.5*1.4*oc | 0 | 0.5*2.1*oc | 0 | 0.069*co
E003 | so2 | 0 | 1.3*oc | bc | (pm25-oc-bc)*0.089 | (pm25-oc-bc)*0.911 | pm10-pm25 | 0 | 0.5*1.4*oc | 0 | 0.5*2.1*oc | 0 | 0.069*co
E004 | so2 | 0 | 1.8*oc | bc | (pm25-oc-bc)*0.047 | (pm25-oc-bc)*0.953 | pm10-pm25 | 0 | 0.5*1.4*oc | 0 | 0.5*2.1*oc | 0 | 0.069*co
E005 | so2 | 0 | 1.3*oc | bc | (pm25-oc-bc)*0.059 | (pm25-oc-bc)*0.941 | pm10-pm25 | 0 | 0.5*1.4*oc | 0 | 0.5*2.1*oc | 0 | 0.069*co
E006 | 0 | 0 | 0 | 0 | 0 | 0 | 0 | 0 | 0 | 0 | 0 | 0 | 0.069*co
E007 | so2 | 0 | 1.3*oc | bc | 0 | pm25-oc-bc | pm10-pm25 | 0 | 0.5*1.4*oc | 0 | 0.5*2.1*oc | 0 | 0.069*co
E008 | so2 | 0 | 1.3*oc | bc | (pm25-oc-bc)*0.537 | (pm25-oc-bc)*0.463 | pm10-pm25 | 0 | 0.5*1.4*oc | 0 | 0.5*2.1*oc | 0 | 0.069*co
E009 | so2 | 0 | 1.44*oc | bc | 0 | pm25-oc-bc | pm10-pm25 | 0 | 0.5*1.4*oc | 0 | 0.5*2.1*oc | 0 | 0.069*co
E010 | 0 | 0 | 0 | 0 | 0 | pm25 | pm10-pm25 | 0 | 0 | 0 | 0 | 0 | 0.069*co

## AERO5_TAGGING_SINDHANT_MONARCH
ID | SO2 | DMS | POA | PEC | PSO4 | PMFINE | PMC | EPOA_biomass | EPOA_anthro | OPOA_biomass | OPOA_anthro | SOAP_bb | SOAP_anthro | TPM_GFAS
units | mol.s-1.m-2 | mol.s-1.m-2 | kg.s-1.m-2 | kg.s-1.m-2 | kg.s-1.m-2 | kg.s-1.m-2 | kg.s-1.m-2 | kg.s-1.m-2 | kg.s-1.m-2 | kg.s-1.m-2 | kg.s-1.m-2 | kg.s-1.m-2 | kg.s-1.m-2 | kg.s-1.m-2
short_description | sulfur_dioxide | dimethyl_sulfide | primary_organic_aerosol | primary_elemental_carbon | primary_sulfate_fine | primary_others_fine | pm_coarse | epoa_biomass | epoa_anthor | opoa_biomass | opoa_anthro | soap_bb | soap_anthro | totalparticles_gfas
E001 | so2 | c2h6s | 1.8*3*oc | 5.9*bc | 0 | pm25-oc-bc | tpm-pm25 | 0.5*1.4*oc | 0 | 0.5*2.1*oc | 0 | 0.013*co | 0 | tpm
E002 | so2 | 0 | 1.3*oc | bc | (pm25-oc-bc)*0.155 | (pm25-oc-bc)*0.845 | pm10-pm25 | 0 | 0.5*1.4*oc | 0 | 0.5*2.1*oc | 0 | 0.069*co | 0
E003 | so2 | 0 | 1.3*oc | bc | (pm25-oc-bc)*0.089 | (pm25-oc-bc)*0.911 | pm10-pm25 | 0 | 0.5*1.4*oc | 0 | 0.5*2.1*oc | 0 | 0.069*co | 0
E004 | so2 | 0 | 1.8*oc | bc | (pm25-oc-bc)*0.047 | (pm25-oc-bc)*0.953 | pm10-pm25 | 0 | 0.5*1.4*oc | 0 | 0.5*2.1*oc | 0 | 0.069*co | 0
E005 | so2 | 0 | 1.3*oc | bc | (pm25-oc-bc)*0.059 | (pm25-oc-bc)*0.941 | pm10-pm25 | 0 | 0.5*1.4*oc | 0 | 0.5*2.1*oc | 0 | 0.069*co | 0
E006 | 0 | 0 | 0 | 0 | 0 | 0 | 0 | 0 | 0 | 0 | 0 | 0 | 0.069*co | 0
E007 | so2 | 0 | 1.3*oc | bc | 0 | pm25-oc-bc | pm10-pm25 | 0 | 0.5*1.4*oc | 0 | 0.5*2.1*oc | 0 | 0.069*co | 0
E008 | so2 | 0 | 1.3*oc | bc | (pm25-oc-bc)*0.537 | (pm25-oc-bc)*0.463 | pm10-pm25 | 0 | 0.5*1.4*oc | 0 | 0.5*2.1*oc | 0 | 0.069*co | 0
E009 | so2 | 0 | 1.44*oc | bc | 0 | pm25-oc-bc | pm10-pm25 | 0 | 0.5*1.4*oc | 0 | 0.5*2.1*oc | 0 | 0.069*co | 0
E010 | 0 | 0 | 0 | 0 | 0 | pm25 | pm10-pm25 | 0 | 0 | 0 | 0 | 0 | 0.069*co | 0

## CB05_AERO5_CMAQ
|  | ID | NO | NO2 | HONO | CO | SO2 | NH3 | ALD2 | ALDX | BENZENE | ETH | ETHA | ETOH | FORM | IOLE | ISOP | MEOH | OLE | PAR | SESQ | TERP | TOL | XYL | DMS | HCL | SULF | POC | PEC | PNO3 | PSO4 | PMFINE | PMC
|  | units | mol.s-1 | mol.s-1 | mol.s-1 | mol.s-1 | mol.s-1 | mol.s-1 | mol.s-1 | mol.s-1 | mol.s-1 | mol.s-1 | mol.s-1 | mol.s-1 | mol.s-1 | mol.s-1 | mol.s-1 | mol.s-1 | mol.s-1 | mol.s-1 | mol.s-1 | mol.s-1 | mol.s-1 | mol.s-1 | mol.s-1 | mol.s-1 | mol.s-1 | g.s-1 | g.s-1 | g.s-1 | g.s-1 | g.s-1 | g.s-1
Inventory | sector | short_description | nitrogen_monoxide | nitrogen_dioxide | nitrous_acid | carbon_monoxide | sulfur_dioxide | ammonia | acetaldehyde | higher_aldehydes | benzene | ethene | ethane | ethanol | formaldehyde | internal_olefin_carbon_bond | isoprene | methanol | terminal_olefin_carbon_bond | paraffin_carbon_bond | sesquiterpenes | terpene | toluene | xylene | dimethyl_sulfide | hydrogen_chloride | sulfuric_acid | primary_organic_carbon | primary_elemental_carbon | primary_nitrate_fine | primary_sulfate_fine | primary_others_fine | pm_coarse
GFASv1.2 | biomass burning | E001 | 0.72*nox_no | 0.18*nox_no | 0.1*nox_no | co | so2 | nh3 | c2h4o | 0 | c6h6 | c2h4 | c2h6 | c2h5oh | 0 | 0.5*hialkenes | c5h8 | ch3oh | c8h16+c5h10+c3h6+c4h8+c6h12+0.5*hialkanes | 4*c4h10+6*c6h14+5*hialkanes+6*c8h16+3*c5h10+c3h6+3*c3h6o+2*c4h8+7*c7h16+4*c6h12+hialkenes+5*c5h12+1.5*c3h8 | 0 | terpenes | ch2o+c7h8 | c8h10 | c2h6s | 0 | 0 | oc | 5.9*bc | 0 | 0 | 3.3*pm25-3*oc-5.9*bc | 0
HTAPv2.2 | energy | E002 | 0.9*nox_no2 | 0.1*nox_no2 | 0 | co | so2 | nh3 | 0.625*voc22 | 0.375*voc22 | voc13 | voc07 | voc02 | 0.5*voc01 | voc21 | 0.666*voc12 | 0 | 0.5*voc01 | voc08+0.333*voc12 | 1.5*voc03+4*voc04+5*voc05+7.5*voc06+voc08+voc09+voc13+voc16+2.2*voc17+1.875*voc22+4*voc23+voc24 | 0 | 0 | voc14+0.2*voc17 | voc15+voc16+voc17 | 0 | 0 | 0 | oc | bc | 0 | (pm25-oc-bc)*0.155 | (pm25-oc-bc)*0.845 | pm10-pm25
HTAPv2.2 | industry | E003 | 0.9*nox_no2 | 0.1*nox_no2 | 0 | co | so2 | nh3 | 0.625*voc22 | 0.01*voc18+0.3*voc19+0.375*voc22 | voc13 | voc07 | voc02 | 0.5*voc01 | voc21 | 0.666*voc12 | 0 | 0.5*voc01 | voc08+0.333*voc12 | 1.5*voc03+4*voc04+5*voc05+7.5*voc06+voc08+voc09+voc13+voc16+2.2*voc17+4.11*voc18+4*voc19+1.875*voc22+4*voc23+voc24 | 0 | 0 | voc14+0.2*voc17 | voc15+voc16+voc17 | 0 | 0 | 0 | oc | bc | 0 | (pm25-oc-bc)*0.089 | (pm25-oc-bc)*0.911 | pm10-pm25
HTAPv2.2 | residential | E004 | 0.9*nox_no2 | 0.1*nox_no2 | 0 | co | so2 | nh3 | 0.625*voc22 | 0.3*voc19+0.375*voc22 | voc13 | voc07 | voc02 | 0.5*voc01 | voc21 | 0.666*voc12 | 0 | 0.5*voc01 | voc08+0.333*voc12 | 1.5*voc03+4*voc04+5*voc05+7.5*voc06+voc08+voc09+voc13+voc16+2.2*voc17+4*voc19+1.875*voc22+4*voc23+voc24 | 0 | 0 | voc14+0.2*voc17 | voc15+voc16+voc17 | 0 | 0 | 0 | oc | bc | 0 | (pm25-oc-bc)*0.047 | (pm25-oc-bc)*0.953 | pm10-pm25
HTAPv2.2 | transport | E005 | 0.823*nox_no2 | 0.16*nox_no2 | 0.017*nox_no2 | co | so2 | nh3 | 0.625*voc22 | 0.375*voc22 | voc13 | voc07 | voc02 | 0 | voc21 | 0.666*voc12 | 0 | 0 | voc08+0.333*voc12 | 1.5*voc03+4*voc04+5*voc05+7.5*voc06+voc08+voc09+voc13+voc16+2.2*voc17+1.875*voc22+4*voc23 | 0 | 0 | voc14+0.2*voc17 | voc15+voc16+voc17 | 0 | 0 | 0 | oc | bc | 0 | (pm25-oc-bc)*0.059 | (pm25-oc-bc)*0.941 | pm10-pm25
HTAPv2.2 | agriculture | E006 | 0 | 0 | 0 | 0 | 0 | nh3 | 0 | 0 | 0 | 0 | 0 | 0 | 0 | 0 | 0 | 0 | 0 | 0 | 0 | 0 | 0 | 0 | 0 | 0 | 0 | 0 | 0 | 0 | 0 | 0 | 0
HTAPv2.2 | air | E007 | 0.9*nox_no2 | 0.1*nox_no2 | 0 | co | so2 | 0 | 0.625*voc22 | 0.375*voc22 | voc13 | voc07 | voc02 | 0 | voc21 | 0.666*voc12 | 0 | 0 | voc08+0.333*voc12 | 1.5*voc03+5*voc05+7.5*voc06+voc08+voc09+voc13+2.2*voc17+1.875*voc22+4*voc23 | 0 | 0 | voc14+0.2*voc17 | voc15+voc17 | 0 | 0 | 0 | oc | bc | 0 | 0 | pm25-oc-bc | pm10-pm25
HTAPv2.2 | ships | E008 | 0.9*nox_no2 | 0.1*nox_no2 | 0 | co | so2 | 0 | 0.625*voc22 | 0.01*voc18+0.3*voc19+0.375*voc22 | voc13 | voc07 | voc02 | 0.5*voc01 | voc21 | 0.666*voc12 | 0 | 0.5*voc01 | voc08+0.333*voc12 | 1.5*voc03+4*voc04+5*voc05+7.5*voc06+voc08+voc09+voc13+voc16+2.2*voc17+4.11*voc18+4*voc19+1.875*voc22+4*voc23+voc24 | 0 | 0 | voc14+0.2*voc17 | voc15+voc16+voc17 | 0 | 0 | 0 | oc | bc | 0 | (pm25-oc-bc)*0.537 | (pm25-oc-bc)*0.463 | pm10-pm25
Widenmiyer | trash burning | E009 | 0.9*nox_no | 0.1*nox_no | 0 | co | so2 | nh3 | 0 | 0 | c6h6 | c2h4 | 0 | 0 | 0 | 0 | 0 | ch3oh | c3h6 | c2h2+c3h6+ch3cooh | 0 | 0 | ch2o | 0 | 0 | hcl | 0 | oc | bc | 0 | 0 | pm25-oc-bc | pm10-pm25
TNO_MACC-iii | snap01 | E010 | 0.9*nox_no2 | 0.1*nox_no2 | 0 | co | so2 | nh3 | 0.625*voc22 | 0.3*voc19+0.375*voc22 | voc13 | voc07 | voc02 | 0.5*voc01 | voc21 | 0.666*voc12 | 0 | 0.5*voc01 | voc08+0.333*voc12 | 1.5*voc03+4*voc04+5*voc05+7.5*voc06+voc08+voc09+voc13+voc16+2.2*voc17+4*voc19+1.875*voc22+4*voc23+voc24 | 0 | 0 | voc14+0.2*voc17 | voc15+voc16+voc17 | 0 | 0 | 0 | 0.02*pm25 | 0.01*pm25 | 0 | 0.15*pm25 | 0.82*pm25 | pm10-pm25
TNO_MACC-iii | snap02 | E011 | 0.9*nox_no2 | 0.1*nox_no2 | 0 | co | so2 | nh3 | 0.625*voc22 | 0.3*voc19+0.375*voc22 | voc13 | voc07 | voc02 | 0.5*voc01 | voc21 | 0.666*voc12 | 0 | 0.5*voc01 | voc08+0.333*voc12 | 1.5*voc03+4*voc04+5*voc05+7.5*voc06+voc08+voc09+voc13+voc16+2.2*voc17+4*voc19+1.875*voc22+4*voc23+voc24 | 0 | 0 | voc14+0.2*voc17 | voc15+voc16+voc17 | 0 | 0 | 0 | 0.35*pm25 | 0.18*pm25 | 0 | 0.02*pm25 | 0.45*pm25 | pm10-pm25
TNO_MACC-iii | snap34 | E012 | 0.9*nox_no2 | 0.1*nox_no2 | 0 | co | so2 | nh3 | 0.625*voc22 | 0.3*voc19+0.375*voc22 | voc13 | voc07 | voc02 | 0.5*voc01 | voc21 | 0.666*voc12 | 0 | 0.5*voc01 | voc08+0.333*voc12 | 1.5*voc03+4*voc04+5*voc05+7.5*voc06+voc08+voc09+voc13+voc16+2.2*voc17+4*voc19+1.875*voc22+4*voc23+voc24 | 0 | 0 | voc14+0.2*voc17 | voc15+voc16+voc17 | 0 | 0 | 0 | 0.03*pm25 | 0.01*pm25 | 0 | 0.1*pm25 | 0.86*pm25 | pm10-pm25
TNO_MACC-iii | snap05 | E013 | 0.9*nox_no2 | 0.1*nox_no2 | 0 | co | so2 | nh3 | 0 | 0 | voc13 | 0 | voc02 | 0 | 0 | 0.666*voc12 | 0 | 0 | 0.333*voc12 | 1.5*voc03+4*voc04+5*voc05+7.5*voc06+voc13 | 0 | 0 | voc14 | voc15 | 0 | 0 | 0 | 0 | 0 | 0 | 0 | 1*pm25 | pm10-pm25
TNO_MACC-iii | snap06 | E014 | 0.9*nox_no2 | 0.1*nox_no2 | 0 | co | so2 | nh3 | 0 | 0.01*voc18+0.3*voc19 | 0 | 0 | 0 | 0.5*voc01 | 0 | 0 | 0 | 0.5*voc01 | 0 | 7.5*voc06+2.2*voc17+4.11*voc18+4*voc19+4*voc23 | 0 | 0 | voc14+0.2*voc17 | voc15+voc17 | 0 | 0 | 0 | 0 | 0 | 0 | 0 | 0 | 0
TNO_MACC-iii | snap71 | E015 | 0.95*nox_no2 | 0.042*nox_no2 | 0.008*nox_no2 | co | so2 | nh3 | 0.625*voc22 | 0.375*voc22 | voc13 | voc07 | voc02 | 0 | voc21 | 0.666*voc12 | 0 | 0 | voc08+0.333*voc12 | 1.5*voc03+4*voc04+5*voc05+7.5*voc06+voc08+voc09+voc13+voc16+2.2*voc17+1.875*voc22+4*voc23 | 0 | 0 | voc14+0.2*voc17 | voc15+voc16+voc17 | 0 | 0 | 0 | 0.58*pm25 | 0.21*pm25 | 0 | 0.01*pm25 | 0.21*pm25 | pm10-pm25
TNO_MACC-iii | snap72 | E016 | 0.7*nox_no2 | 0.283*nox_no2 | 0.017*nox_no2 | co | so2 | nh3 | 0.625*voc22 | 0.375*voc22 | voc13 | voc07 | voc02 | 0 | voc21 | 0.666*voc12 | 0 | 0 | voc08+0.333*voc12 | 1.5*voc03+4*voc04+5*voc05+7.5*voc06+voc08+voc09+voc13+2.2*voc17+1.875*voc22+4*voc23 | 0 | 0 | voc14+0.2*voc17 | voc15+voc17 | 0 | 0 | 0 | 0.288*pm25 | 0.675*pm25 | 0 | 0.01*pm25 | 0.037*pm25 | pm10-pm25
TNO_MACC-iii | snap73 | E017 | 0.95*nox_no2 | 0.042*nox_no2 | 0.008*nox_no2 | co | so2 | nh3 | 0.625*voc22 | 0.375*voc22 | 0 | voc07 | voc02 | 0 | voc21 | 0.666*voc12 | 0 | 0 | voc08+0.333*voc12 | 1.5*voc03+voc08+2.2*voc17+1.875*voc22 | 0 | 0 | 0.2*voc17 | voc17 | 0 | 0 | 0 | 0.58*pm25 | 0.21*pm25 | 0 | 0.01*pm25 | 0.21*pm25 | pm10-pm25
TNO_MACC-iii | snap74 | E018 | 0 | 0 | 0 | 0 | 0 | 0 | 0 | 0 | voc13 | 0 | 0 | 0 | 0 | 0.666*voc12 | 0 | 0 | 0.333*voc12 | 1.5*voc03+4*voc04+5*voc05+7.5*voc06+voc13 | 0 | 0 | voc14 | voc15 | 0 | 0 | 0 | 0 | 0 | 0 | 0 | 0 | 0
TNO_MACC-iii | snap75 | E019 | 0 | 0 | 0 | 0 | 0 | 0 | 0 | 0 | 0 | 0 | 0 | 0 | 0 | 0 | 0 | 0 | 0 | 0 | 0 | 0 | 0 | 0 | 0 | 0 | 0 | 0.2*pm25 | 0.06*pm25 | 0 | 0 | 0.74*pm25 | pm10-pm25
TNO_MACC-iii | snap08 | E020 | 0.9*nox_no2 | 0.1*nox_no2 | 0 | co | so2 | nh3 | 0.625*voc22 | 0.375*voc22 | voc13 | voc07 | voc02 | 0.5*voc01 | voc21 | 0.666*voc12 | 0 | 0.5*voc01 | voc08+0.333*voc12 | 1.5*voc03+4*voc04+5*voc05+7.5*voc06+voc08+voc09+voc13+voc16+2.2*voc17+1.875*voc22+4*voc23+voc24 | 0 | 0 | voc14+0.2*voc17 | voc15+voc16+voc17 | 0 | 0 | 0 | 0.31*pm25 | 0.41*pm25 | 0 | 0.03*pm25 | 0.25*pm25 | pm10-pm25
TNO_MACC-iii | snap09 | E021 | 0.9*nox_no2 | 0.1*nox_no2 | 0 | co | so2 | nh3 | 0.625*voc22 | 0.01*voc18+0.3*voc19+0.375*voc22 | voc13 | voc07 | voc02 | 0.5*voc01 | voc21 | 0.666*voc12 | 0 | 0.5*voc01 | voc08+0.333*voc12 | 1.5*voc03+4*voc04+5*voc05+7.5*voc06+voc08+voc09+voc13+voc16+2.2*voc17+4.11*voc18+4*voc19+1.875*voc22+4*voc23+voc24 | 0 | 0 | voc14+0.2*voc17 | voc15+voc16+voc17 | 0 | 0 | 0 | 0.31*pm25 | 0.2*pm25 | 0 | 0 | 0.49*pm25 | pm10-pm25
TNO_MACC-iii | snap10 | E022 | 0.9*nox_no2 | 0.1*nox_no2 | 0 | co | so2 | nh3 | 0 | 0 | 0 | 0 | 0 | 0 | 0 | 0 | 0 | 0 | 0 | 0 | 0 | 0 | 0 | 0 | 0 | 0 | 0 | 0.48*pm25 | 0.15*pm25 | 0 | 0 | 0.37*pm25 | pm10-pm25
ECLIPSEv5.a | agriculture | E023 | 0 | 0 | 0 | 0 | 0 | 0 | 0 | 0 | 0 | 0 | 0 | 0 | 0 | 0 | 0 | 0 | 0 | 0 | 0 | 0 | 0 | 0 | 0 | 0 | 0 | 0 | 0 | 0 | 0 | pm25 | pm10-pm25
ECLIPSEv5.a | flaring | E024 | 0.9*nox_no2 | 0.1*nox_no2 | 0 | co | so2 | nh3 | 0 | 0 | 0 | 0 | 0 | 0 | 0 | 0 | 0 | 0 | 0 | 0 | 0 | 0 | 0 | 0 | 0 | 0 | 0 | oc | bc | 0 | 0 | pm25-oc-bc | pm10-pm25
ECLIPSEv5.a | energy | E025 | 0.9*nox_no2 | 0.1*nox_no2 | 0 | co | so2 | nh3 | 0.000008*nmvoc | 0 | 0 | 0.000858*nmvoc | 0.004177*nmvoc | 0 | 0.018548*nmvoc | 0 | 0 | 0 | 0.00104*nmvoc | 0.011594*nmvoc | 0 | 0 | 0 | 0.000893*nmvoc | 0 | 0 | 0 | oc | bc | 0 | (pm25-oc-bc)*0.155 | (pm25-oc-bc)*0.845 | pm10-pm25
ECLIPSEv5.a | industry | E026 | 0.9*nox_no2 | 0.1*nox_no2 | 0 | co | so2 | nh3 | 0.000013*nmvoc | 0 | 0 | 0.003224*nmvoc | 0.001662*nmvoc | 0.000659*nmvoc | 0.008038*nmvoc | 0 | 0 | 0.000175*nmvoc | 0.000496*nmvoc | 0.025751*nmvoc | 0 | 0 | 0 | 0.001726*nmvoc | 0 | 0 | 0 | oc | bc | 0 | (pm25-oc-bc)*0.089 | (pm25-oc-bc)*0.911 | pm10-pm25
ECLIPSEv5.a | transport | E027 | 0.823*nox_no2 | 0.16*nox_no2 | 0.017*nox_no2 | co | so2 | nh3 | 0.000592*nmvoc | 0 | 0 | 0.002423*nmvoc | 0.001607*nmvoc | 0 | 0.000899*nmvoc | 0 | 0 | 0 | 0.002589*nmvoc | 0.028079*nmvoc | 0 | 0 | 0 | 0.003302*nmvoc | 0 | 0 | 0 | oc | bc | 0 | (pm25-oc-bc)*0.059 | (pm25-oc-bc)*0.941 | pm10-pm25
ECLIPSEv5.a | residential | E028 | 0.9*nox_no2 | 0.1*nox_no2 | 0 | co | so2 | nh3 | 0.000047*nmvoc | 0 | 0 | 0.002914*nmvoc | 0.004187*nmvoc | 0.000849*nmvoc | 0.00186*nmvoc | 0 | 0 | 0 | 0.002559*nmvoc | 0.029992*nmvoc | 0 | 0 | 0 | 0.001755*nmvoc | 0 | 0 | 0 | oc | bc | 0 | (pm25-oc-bc)*0.047 | (pm25-oc-bc)*0.953 | pm10-pm25
ECLIPSEv5.a | waste | E029 | 0.9*nox_no2 | 0.1*nox_no2 | 0 | co | so2 | nh3 | 0 | 0 | 0 | 0.001867*nmvoc | 0.008553*nmvoc | 0.000529*nmvoc | 0.005349*nmvoc | 0 | 0.000169*nmvoc | 0.000133*nmvoc | 0.000435*nmvoc | 0.025797*nmvoc | 0 | 0 | 0 | 0.000742*nmvoc | 0 | 0 | 0 | oc | bc | 0 | 0 | pm25-oc-bc | pm10-pm25
ECLIPSEv5.a | solvent | E030 | 0 | 0 | 0 | 0 | 0 | 0 | 0 | 0 | 0 | 0.000087*nmvoc | 0.000148*nmvoc | 0.003563*nmvoc | 0.000004*nmvoc | 0 | 0.000001*nmvoc | 0.001904*nmvoc | 0.000161*nmvoc | 0.036006*nmvoc | 0 | 0 | 0 | 0.001686*nmvoc | 0 | 0 | 0 | 0 | 0 | 0 | 0 | 0 | 0
ECLIPSEv5.a | agricultural_waste | E031 | 0.9*nox_no2 | 0.1*nox_no2 | 0 | co | so2 | nh3 | 0.002093*nmvoc | 0.000525*nmvoc | 0.000105*nmvoc | 0.002929*nmvoc | 0.001894*nmvoc | 0.000023*nmvoc | 0.002826*nmvoc | 0.000116*nmvoc | 0.000043*nmvoc | 0.003664*nmvoc | 0.003078*nmvoc | 0.010261*nmvoc | 0 | 0.000006*nmvoc | 0.00013*nmvoc | 0.000006*nmvoc | 0 | 0 | 0 | oc | bc | 0 | 0 | pm25-oc-bc | pm10-pm25
ECLIPSEv5.a | ships | E032 | 0.9*nox_no2 | 0.1*nox_no2 | 0 | co | so2 | 0 | 0 | 0 | 0.002496*nmvoc | 0.004456*nmvoc | 0 | 0 | 0.001693*nmvoc | 0 | 0 | 0 | 0.001111*nmvoc | 0.030672*nmvoc | 0 | 0 | 0.001132*nmvoc | 0.000762*nmvoc | 0 | 0 | 0 | oc | bc | 0 | (pm25-oc-bc)*0.537 | (pm25-oc-bc)*0.463 | pm10-pm25
EDGARv432_AP | ags | E033 | nox_no2 | 0 | 0 | 0 | 0 | nh3 | 0 | 0 | 0 | 0 | 0 | 0 | 0 | 0 | 0 | 0 | 0 | 0 | 0 | 0 | 0 | 0 | 0 | 0 | 0 | 0 | 0 | 0 | 0 | pm25_fossil | pm10-pm25_fossil
EDGARv432_AP | awb | E034 | 0.9*nox_no2 | 0.1*nox_no2 | 0 | co | so2 | nh3 | 0 | 0 | 0 | 0 | 0 | 0 | 0 | 0 | 0 | 0 | 0 | 0 | 0 | 0 | 0 | 0 | 0 | 0 | 0 | oc | bc | 0 | 0 | pm25_bio | pm10-pm25_bio
EDGARv432_AP | che | E035 | 0.9*nox_no2 | 0.1*nox_no2 | 0 | co | so2 | nh3 | 0 | 0 | 0 | 0 | 0 | 0 | 0 | 0 | 0 | 0 | 0 | 0 | 0 | 0 | 0 | 0 | 0 | 0 | 0 | 0 | bc | 0 | 0 | pm25_fossil-bc | pm10-pm25_fossil
EDGARv432_AP | ener | E036 | 0.9*nox_no2 | 0.1*nox_no2 | 0 | co | so2 | nh3 | 0 | 0 | 0 | 0 | 0 | 0 | 0 | 0 | 0 | 0 | 0 | 0 | 0 | 0 | 0 | 0 | 0 | 0 | 0 | oc | bc | 0 | (pm25_fossil+pm25_bio-oc-bc)*0.155 | (pm25_fossil+pm25_bio-oc-bc)*0.845 | pm10-pm25_fossil-pm25_bio
EDGARv432_AP | foo_pap | E037 | 0.9*nox_no2 | 0.1*nox_no2 | 0 | co | so2 | 0 | 0 | 0 | 0 | 0 | 0 | 0 | 0 | 0 | 0 | 0 | 0 | 0 | 0 | 0 | 0 | 0 | 0 | 0 | 0 | 0 | bc | 0 | 0 | pm25_fossil-bc | pm10-pm25_fossil
EDGARv432_AP | fff | E038 | 0.9*nox_no2 | 0.1*nox_no2 | 0 | co | so2 | 0 | 0 | 0 | 0 | 0 | 0 | 0 | 0 | 0 | 0 | 0 | 0 | 0 | 0 | 0 | 0 | 0 | 0 | 0 | 0 | oc | bc | 0 | 0 | pm25_fossil | pm10-pm25_fossil
EDGARv432_AP | ind | E039 | 0.9*nox_no2 | 0.1*nox_no2 | 0 | co | so2 | nh3 | 0 | 0 | 0 | 0 | 0 | 0 | 0 | 0 | 0 | 0 | 0 | 0 | 0 | 0 | 0 | 0 | 0 | 0 | 0 | oc | bc | 0 | (pm25_fossil+pm25_bio-oc-bc)*0.089 | (pm25_fossil+pm25_bio-oc-bc)*0.911 | pm10-pm25_fossil-pm25_bio
EDGARv432_AP | iro | E040 | 0.9*nox_no2 | 0.1*nox_no2 | 0 | co | so2 | 0 | 0 | 0 | 0 | 0 | 0 | 0 | 0 | 0 | 0 | 0 | 0 | 0 | 0 | 0 | 0 | 0 | 0 | 0 | 0 | 0 | bc | 0 | 0 | pm25_fossil-bc | pm10-pm25_fossil
EDGARv432_AP | mnm | E041 | 0.9*nox_no2 | 0.1*nox_no2 | 0 | 0 | 0 | nh3 | 0 | 0 | 0 | 0 | 0 | 0 | 0 | 0 | 0 | 0 | 0 | 0 | 0 | 0 | 0 | 0 | 0 | 0 | 0 | 0 | 0 | 0 | 0 | pm25_fossil | pm10-pm25_fossil
EDGARv432_AP | neu | E042 | 0.9*nox_no2 | 0.1*nox_no2 | 0 | 0 | 0 | 0 | 0 | 0 | 0 | 0 | 0 | 0 | 0 | 0 | 0 | 0 | 0 | 0 | 0 | 0 | 0 | 0 | 0 | 0 | 0 | 0 | 0 | 0 | 0 | 0 | pm10
EDGARv432_AP | nfe | E043 | 0 | 0 | 0 | 0 | so2 | 0 | 0 | 0 | 0 | 0 | 0 | 0 | 0 | 0 | 0 | 0 | 0 | 0 | 0 | 0 | 0 | 0 | 0 | 0 | 0 | 0 | bc | 0 | 0 | pm25_fossil-bc | pm10-pm25_fossil
EDGARv432_AP | nmm | E044 | 0.9*nox_no2 | 0.1*nox_no2 | 0 | co | so2 | nh3 | 0 | 0 | 0 | 0 | 0 | 0 | 0 | 0 | 0 | 0 | 0 | 0 | 0 | 0 | 0 | 0 | 0 | 0 | 0 | 0 | bc | 0 | 0 | pm25_fossil-bc | pm10-pm25_fossil
EDGARv432_AP | pro | E045 | 0.9*nox_no2 | 0.1*nox_no2 | 0 | co | so2 | 0 | 0 | 0 | 0 | 0 | 0 | 0 | 0 | 0 | 0 | 0 | 0 | 0 | 0 | 0 | 0 | 0 | 0 | 0 | 0 | oc | bc | 0 | 0 | pm25_fossil-oc-bc | pm10-pm25_fossil
EDGARv432_AP | pru_sol | E046 | 0 | 0 | 0 | 0 | 0 | nh3 | 0 | 0 | 0 | 0 | 0 | 0 | 0 | 0 | 0 | 0 | 0 | 0 | 0 | 0 | 0 | 0 | 0 | 0 | 0 | 0 | 0 | 0 | 0 | pm25_fossil | pm10-pm25_fossil
EDGARv432_AP | rco | E047 | 0.9*nox_no2 | 0.1*nox_no2 | 0 | co | so2 | nh3 | 0 | 0 | 0 | 0 | 0 | 0 | 0 | 0 | 0 | 0 | 0 | 0 | 0 | 0 | 0 | 0 | 0 | 0 | 0 | oc | bc | 0 | (pm25_bio+pm25_fossil-oc-bc)*0.047 | (pm25_bio+pm25_fossil-oc-bc)*0.953 | pm10-pm25_fossil-pm25_bio
EDGARv432_AP | ref_trf | E048 | 0.9*nox_no2 | 0.1*nox_no2 | 0 | co | so2 | nh3 | 0 | 0 | 0 | 0 | 0 | 0 | 0 | 0 | 0 | 0 | 0 | 0 | 0 | 0 | 0 | 0 | 0 | 0 | 0 | oc | bc | 0 | (pm25_bio+pm25_fossil-oc-bc)*0.155 | (pm25_bio+pm25_fossil-oc-bc)*0.845 | pm10-pm25_fossil-pm25_bio
EDGARv432_AP | swd_inc | E049 | 0.9*nox_no2 | 0.1*nox_no2 | 0 | co | so2 | nh3 | 0 | 0 | 0 | 0 | 0 | 0 | 0 | 0 | 0 | 0 | 0 | 0 | 0 | 0 | 0 | 0 | 0 | 0 | 0 | oc | bc | 0 | 0 | pm25_fossil+pm25_bio | pm10-pm25_fossil-pm25_bio
EDGARv432_AP | swd_ldf | E050 | 0 | 0 | 0 | 0 | 0 | nh3 | 0 | 0 | 0 | 0 | 0 | 0 | 0 | 0 | 0 | 0 | 0 | 0 | 0 | 0 | 0 | 0 | 0 | 0 | 0 | 0 | 0 | 0 | 0 | pm25_fossil | pm10-pm25_fossil
EDGARv432_AP | tnr_aviation_cds | E051 | 0.9*nox_no2 | 0.1*nox_no2 | 0 | co | so2 | 0 | 0 | 0 | 0 | 0 | 0 | 0 | 0 | 0 | 0 | 0 | 0 | 0 | 0 | 0 | 0 | 0 | 0 | 0 | 0 | oc | bc | 0 | 0 | pm25_fossil-oc-bc | pm10-pm25_fossil
EDGARv432_AP | tnr_aviation_crs | E052 | 0.9*nox_no2 | 0.1*nox_no2 | 0 | co | so2 | 0 | 0 | 0 | 0 | 0 | 0 | 0 | 0 | 0 | 0 | 0 | 0 | 0 | 0 | 0 | 0 | 0 | 0 | 0 | 0 | oc | bc | 0 | 0 | pm25_fossil-oc-bc | pm10-pm25_fossil
EDGARv432_AP | tnr_aviation_lto | E053 | 0.9*nox_no2 | 0.1*nox_no2 | 0 | co | so2 | 0 | 0 | 0 | 0 | 0 | 0 | 0 | 0 | 0 | 0 | 0 | 0 | 0 | 0 | 0 | 0 | 0 | 0 | 0 | 0 | oc | bc | 0 | 0 | pm25_fossil-oc-bc | pm10-pm25_fossil
EDGARv432_AP | tnr_other | E054 | 0.9*nox_no2 | 0.1*nox_no2 | 0 | co | so2 | nh3 | 0 | 0 | 0 | 0 | 0 | 0 | 0 | 0 | 0 | 0 | 0 | 0 | 0 | 0 | 0 | 0 | 0 | 0 | 0 | oc | bc | 0 | (pm25_bio+pm25_fossil-oc-bc)*0.059 | (pm25_bio+pm25_fossil-oc-bc)*0.941 | pm10-pm25_bio-pm25_fossil
EDGARv432_AP | tnr_ship | E055 | 0.9*nox_no2 | 0.1*nox_no2 | 0 | co | so2 | nh3 | 0 | 0 | 0 | 0 | 0 | 0 | 0 | 0 | 0 | 0 | 0 | 0 | 0 | 0 | 0 | 0 | 0 | 0 | 0 | oc | bc | 0 | (pm25_bio+pm25_fossil-oc-bc)*0.537 | (pm25_bio+pm25_fossil-oc-bc)*0.463 | pm10-pm25_bio-pm25_fossil
EDGARv432_AP | tro | E056 | 0.9*nox_no2 | 0.1*nox_no2 | 0 | co | so2 | nh3 | 0 | 0 | 0 | 0 | 0 | 0 | 0 | 0 | 0 | 0 | 0 | 0 | 0 | 0 | 0 | 0 | 0 | 0 | 0 | oc | bc | 0 | (pm25_bio+pm25_fossil-oc-bc)*0.059 | (pm25_bio+pm25_fossil-oc-bc)*0.941 | pm10-pm25_bio-pm25_fossil
EDGARv432_AP | wwt | E057 | 0 | 0 | 0 | 0 | 0 | nh3 | 0 | 0 | 0 | 0 | 0 | 0 | 0 | 0 | 0 | 0 | 0 | 0 | 0 | 0 | 0 | 0 | 0 | 0 | 0 | 0 | 0 | 0 | 0 | 0 | 0
EDGARv432_VOC | awb | E058 | 0 | 0 | 0 | 0 | 0 | 0 | 0.625*voc22 | 0.3*voc19+0.375*voc22 | voc13 | voc07 | voc02 | 0 | voc21 | 0.666*voc12 | voc10 | 0 | voc08+0.333*voc12 | 1.5*voc03+4*voc04+5*voc05+7.5*voc06+voc08+voc09+voc13+voc16+2.2*voc17+4*voc19+1.875*voc22+4*voc23 | 0 | voc11 | voc14+0.2*voc17 | voc15+voc16+voc17 | 0 | 0 | 0 | 0 | 0 | 0 | 0 | 0 | 0
EDGARv432_VOC | ene | E059 | 0 | 0 | 0 | 0 | 0 | 0 | 0.625*voc22 | 0.01*voc18+0.3*voc19+0.375*voc22 | voc13 | voc07 | voc02 | 0.5*voc01 | voc21 | 0.666*voc12 | voc10 | 0.5*voc01 | voc08+0.333*voc12 | 1.5*voc03+4*voc04+5*voc05+7.5*voc06+voc08+voc09+voc13+voc16+2.2*voc17+4.11*voc18+4*voc19+1.875*voc22+4*voc23+voc24 | 0 | voc11 | voc14+0.2*voc17 | voc15+voc16+voc17 | 0 | 0 | 0 | 0 | 0 | 0 | 0 | 0 | 0
EDGARv432_VOC | fff | E060 | 0 | 0 | 0 | 0 | 0 | 0 | 0 | 0.01*voc18+0.3*voc19 | voc13 | voc07 | voc02 | 0 | 0 | 0.666*voc12 | voc10 | 0 | voc08+0.333*voc12 | 1.5*voc03+4*voc04+5*voc05+7.5*voc06+voc08+voc13+2.2*voc17+4.11*voc18+4*voc19 | 0 | 0 | voc14+0.2*voc17 | voc15+voc17 | 0 | 0 | 0 | 0 | 0 | 0 | 0 | 0 | 0
EDGARv432_VOC | ind | E061 | 0 | 0 | 0 | 0 | 0 | 0 | 0.625*voc22 | 0.01*voc18+0.3*voc19+0.375*voc22 | voc13 | voc07 | voc02 | 0.5*voc01 | voc21 | 0.666*voc12 | voc10 | 0.5*voc01 | voc08+0.333*voc12 | 1.5*voc03+4*voc04+5*voc05+7.5*voc06+voc08+voc09+voc13+voc16+2.2*voc17+4.11*voc18+4*voc19+1.875*voc22+4*voc23+voc24 | 0 | voc11 | voc14+0.2*voc17 | voc15+voc16+voc17 | 0 | 0 | 0 | 0 | 0 | 0 | 0 | 0 | 0
EDGARv432_VOC | ppa | E062 | 0 | 0 | 0 | 0 | 0 | 0 | 0.625*voc22 | 0.01*voc18+0.3*voc19+0.375*voc22 | voc13 | voc07 | voc02 | 0.5*voc01 | voc21 | 0.666*voc12 | voc10 | 0.5*voc01 | voc08+0.333*voc12 | 1.5*voc03+4*voc04+5*voc05+7.5*voc06+voc08+voc09+voc13+voc16+2.2*voc17+4.11*voc18+4*voc19+1.875*voc22+4*voc23+voc24 | 0 | voc11 | voc14+0.2*voc17 | voc15+voc16+voc17 | 0 | 0 | 0 | 0 | 0 | 0 | 0 | 0 | 0
EDGARv432_VOC | pro | E063 | 0 | 0 | 0 | 0 | 0 | 0 | 0.625*voc22 | 0.01*voc18+0.3*voc19+0.375*voc22 | voc13 | voc07 | voc02 | 0 | voc21 | 0.666*voc12 | voc10 | 0 | voc08+0.333*voc12 | 1.5*voc03+4*voc04+5*voc05+7.5*voc06+voc08+voc09+voc13+voc16+2.2*voc17+4.11*voc18+4*voc19+1.875*voc22+4*voc23 | 0 | 0 | voc14+0.2*voc17 | voc15+voc16+voc17 | 0 | 0 | 0 | 0 | 0 | 0 | 0 | 0 | 0
EDGARv432_VOC | rco | E064 | 0 | 0 | 0 | 0 | 0 | 0 | 0.625*voc22 | 0.01*voc18+0.3*voc19+0.375*voc22 | voc13 | voc07 | voc02 | 0.5*voc01 | voc21 | 0.666*voc12 | voc10 | 0.5*voc01 | voc08+0.333*voc12 | 1.5*voc03+4*voc04+5*voc05+7.5*voc06+voc08+voc09+voc13+voc16+2.2*voc17+4.11*voc18+4*voc19+1.875*voc22+4*voc23+voc24 | 0 | voc11 | voc14+0.2*voc17 | voc15+voc16+voc17 | 0 | 0 | 0 | 0 | 0 | 0 | 0 | 0 | 0
EDGARv432_VOC | ref | E065 | 0 | 0 | 0 | 0 | 0 | 0 | 0 | 0 | voc13 | voc07 | voc02 | 0.5*voc01 | 0 | 0.666*voc12 | voc10 | 0.5*voc01 | voc08+0.333*voc12 | 1.5*voc03+4*voc04+5*voc05+7.5*voc06+voc08+voc09+voc13+voc16+2.2*voc17+4*voc23 | 0 | 0 | voc14+0.2*voc17 | voc15+voc16+voc17 | 0 | 0 | 0 | 0 | 0 | 0 | 0 | 0 | 0
EDGARv432_VOC | swd | E066 | 0 | 0 | 0 | 0 | 0 | 0 | 0.625*voc22 | 0.01*voc18+0.3*voc19+0.375*voc22 | voc13 | voc07 | voc02 | 0.5*voc01 | voc21 | 0.666*voc12 | voc10 | 0.5*voc01 | voc08+0.333*voc12 | 1.5*voc03+4*voc04+5*voc05+7.5*voc06+voc08+voc09+voc13+2.2*voc17+4.11*voc18+4*voc19+1.875*voc22+4*voc23+voc24 | 0 | voc11 | voc14+0.2*voc17 | voc15+voc16+voc17 | 0 | 0 | 0 | 0 | 0 | 0 | 0 | 0 | 0
EDGARv432_VOC | tnr_aviation_cds | E067 | 0 | 0 | 0 | 0 | 0 | 0 | 0.625*voc22 | 0.666*voc22 | voc13 | voc07 | voc02 | 0.5*voc01 | voc21 | 0.666*voc12 | 0 | 0.5*voc01 | voc08+0.333*voc12 | 1.5*voc03+5*voc05+7.5*voc06+voc08+voc09+voc13+voc16+2.2*voc17+1.875*voc22+4*voc23 | 0 | 0 | voc14+0.2*voc17 | voc15+voc16+voc17 | 0 | 0 | 0 | 0 | 0 | 0 | 0 | 0 | 0
EDGARv432_VOC | tnr_aviation_crs | E068 | 0 | 0 | 0 | 0 | 0 | 0 | 0.625*voc22 | 0.666*voc22 | voc13 | voc07 | voc02 | 0.5*voc01 | voc21 | 0.666*voc12 | 0 | 0.5*voc01 | voc08+0.333*voc12 | 1.5*voc03+5*voc05+7.5*voc06+voc08+voc09+voc13+voc16+2.2*voc17+1.875*voc22+4*voc23 | 0 | 0 | voc14+0.2*voc17 | voc15+voc16+voc17 | 0 | 0 | 0 | 0 | 0 | 0 | 0 | 0 | 0
EDGARv432_VOC | tnr_aviation_lto | E069 | 0 | 0 | 0 | 0 | 0 | 0 | 0.625*voc22 | 0.666*voc22 | voc13 | voc07 | voc02 | 0.5*voc01 | voc21 | 0.666*voc12 | 0 | 0.5*voc01 | voc08+0.333*voc12 | 1.5*voc03+5*voc05+7.5*voc06+voc08+voc09+voc13+voc16+2.2*voc17+1.875*voc22+4*voc23 | 0 | 0 | voc14+0.2*voc17 | voc15+voc16+voc17 | 0 | 0 | 0 | 0 | 0 | 0 | 0 | 0 | 0
EDGARv432_VOC | tnr_other | E070 | 0 | 0 | 0 | 0 | 0 | 0 | 0.625*voc22 | 0.01*voc18+0.3*voc19+0.375*voc22 | voc13 | voc07 | voc02 | 0.5*voc01 | voc21 | 0.666*voc12 | voc10 | 0.5*voc01 | voc08+0.333*voc12 | 1.5*voc03+4*voc04+5*voc05+7.5*voc06+voc08+voc09+voc13+voc16+2.2*voc17+4.11*voc18+4*voc19+1.875*voc22+4*voc23+voc24 | 0 | voc11 | voc14+0.2*voc17 | voc15+voc16+voc17 | 0 | 0 | 0 | 0 | 0 | 0 | 0 | 0 | 0
EDGARv432_VOC | tnr_ship | E071 | 0 | 0 | 0 | 0 | 0 | 0 | 0.625*voc22 | 0.01*voc18+0.3*voc19+0.375*voc22 | voc13 | voc07 | voc02 | 0.5*voc01 | voc21 | 0.666*voc12 | voc10 | 0.5*voc01 | voc08+0.333*voc12 | 1.5*voc03+4*voc04+5*voc05+7.5*voc06+voc08+voc09+voc13+voc16+2.2*voc17+4.11*voc18+4*voc19+1.875*voc22+4*voc23+voc24 | 0 | voc11 | voc14+0.2*voc17 | voc15+voc16+voc17 | 0 | 0 | 0 | 0 | 0 | 0 | 0 | 0 | 0
EDGARv432_VOC | trf | E072 | 0 | 0 | 0 | 0 | 0 | 0 | 0.625*voc22 | 0.01*voc18+0.3*voc19+0.375*voc22 | voc13 | voc07 | voc02 | 0.5*voc01 | voc21 | 0.666*voc12 | voc10 | 0.5*voc01 | voc08+0.333*voc12 | 1.5*voc03+4*voc04+5*voc05+7.5*voc06+voc08+voc09+voc13+voc16+2.2*voc17+4.11*voc18+4*voc19+1.875*voc22+4*voc23+voc24 | 0 | voc11 | voc14+0.2*voc17 | voc15+voc16+voc17 | 0 | 0 | 0 | 0 | 0 | 0 | 0 | 0 | 0
EDGARv432_VOC | tro | E073 | 0 | 0 | 0 | 0 | 0 | 0 | 0.625*voc22 | 0.01*voc18+0.3*voc19+0.375*voc22 | voc13 | voc07 | voc02 | 0.5*voc01 | voc21 | 0.666*voc12 | voc10 | 0.5*voc01 | voc08+0.333*voc12 | 1.5*voc03+4*voc04+5*voc05+7.5*voc06+voc08+voc09+voc13+voc16+2.2*voc17+4.11*voc18+4*voc19+1.875*voc22+4*voc23+voc24 | 0 | voc11 | voc14+0.2*voc17 | voc15+voc16+voc17 | 0 | 0 | 0 | 0 | 0 | 0 | 0 | 0 | 0
EMEP | A_PublicPower | E074 | 0.9*nox_no2 | 0.1*nox_no2 | 0 | co | so2 | nh3 | 0.000008*nmvoc | 0 | 0 | 0.000858*nmvoc | 0.004177*nmvoc | 0 | 0.018548*nmvoc | 0 | 0 | 0 | 0.00104*nmvoc | 0.011594*nmvoc | 0 | 0 | 0 | 0.000893*nmvoc | 0 | 0 | 0 | 0.02*pm25 | 0.01*pm25 | 0 | 0.15*pm25 | 0.82*pm25 | pm10-pm25
EMEP | B_Industry | E075 | 0.9*nox_no2 | 0.1*nox_no2 | 0 | co | so2 | nh3 | 0.000013*nmvoc | 0 | 0 | 0.003224*nmvoc | 0.001662*nmvoc | 0.000659*nmvoc | 0.008038*nmvoc | 0 | 0 | 0.000175*nmvoc | 0.000496*nmvoc | 0.025751*nmvoc | 0 | 0 | 0 | 0.001726*nmvoc | 0 | 0 | 0 | 0.03*pm25 | 0.01*pm25 | 0 | 0.1*pm25 | 0.86*pm25 | pm10-pm25
EMEP | C_OtherStationaryComb | E076 | 0.9*nox_no2 | 0.1*nox_no2 | 0 | co | so2 | nh3 | 0.000047*nmvoc | 0 | 0 | 0.002914*nmvoc | 0.004187*nmvoc | 0.000849*nmvoc | 0.00186*nmvoc | 0 | 0 | 0 | 0.002559*nmvoc | 0.029992*nmvoc | 0 | 0 | 0 | 0.001755*nmvoc | 0 | 0 | 0 | 0.35*pm25 | 0.18*pm25 | 0 | 0.02*pm25 | 0.45*pm25 | pm10-pm25
EMEP | D_Fugitive | E077 | 0.9*nox_no2 | 0.1*nox_no2 | 0 | co | so2 | nh3 | 0 | 0 | 0 | 0.000006*nmvoc | 0.005934*nmvoc | 0 | 0.000026*nmvoc | 0 | 0.000001*nmvoc | 0 | 0.000373*nmvoc | 0.055357*nmvoc | 0 | 0 | 0 | 0.000048*nmvoc | 0 | 0 | 0 | 0 | 0 | 0 | 0 | 1*pm25 | pm10-pm25
EMEP | E_Solvents | E078 | 0.9*nox_no2 | 0.1*nox_no2 | 0 | co | so2 | nh3 | 0 | 0 | 0 | 0.000087*nmvoc | 0.000148*nmvoc | 0.003563*nmvoc | 0.000004*nmvoc | 0 | 0.000001*nmvoc | 0.001904*nmvoc | 0.000161*nmvoc | 0.036006*nmvoc | 0 | 0 | 0 | 0.001686*nmvoc | 0 | 0 | 0 | 0 | 0 | 0 | 0 | 1*pm25 | pm10-pm25
EMEP | F_RoadTransport | E079 | 0.7*nox_no2 | 0.283*nox_no2 | 0.017*nox_no2 | co | so2 | nh3 | 0.000592*nmvoc | 0 | 0 | 0.002423*nmvoc | 0.001607*nmvoc | 0 | 0.000899*nmvoc | 0 | 0 | 0 | 0.002589*nmvoc | 0.028079*nmvoc | 0 | 0 | 0 | 0.003302*nmvoc | 0 | 0 | 0 | 0.32*pm25 | 0.49*pm25 | 0 | 0.01*pm25 | 0.18*pm25 | pm10-pm25
EMEP | G_Shipping | E080 | 0.9*nox_no2 | 0.1*nox_no2 | 0 | co | so2 | nh3 | 0 | 0 | 0.002496*nmvoc | 0.004456*nmvoc | 0 | 0 | 0.001693*nmvoc | 0 | 0 | 0 | 0.001111*nmvoc | 0.030672*nmvoc | 0 | 0 | 0.001132*nmvoc | 0.000762*nmvoc | 0 | 0 | 0 | 0.12*pm25 | 0.005*pm25 | 0 | 0.40*pm25 | 0.475*pm25 | pm10-pm25
EMEP | H_Aviation | E081 | 0.9*nox_no2 | 0.1*nox_no2 | 0 | co | so2 | nh3 | 0.001084*nmvoc | 0.000756*nmvoc | 0.000248*nmvoc | 0.00622*nmvoc | 0.000293*nmvoc | 0 | 0.005437*nmvoc | 0.000086*nmvoc | 0 | 0 | 0.003296*nmvoc | 0.011816*nmvoc | 0 | 0 | 0.000192*nmvoc | 0.000124*nmvoc | 0 | 0 | 0 | 0.62*pm25 | 0.16*pm25 | 0 | 0.15*pm25 | 0.07*pm25 | pm10-pm25
EMEP | I_Offroad | E082 | 0.9*nox_no2 | 0.1*nox_no2 | 0 | co | so2 | nh3 | 0.000227*nmvoc | 0.000311*nmvoc | 0.000333*nmvoc | 0.003921*nmvoc | 0.000166*nmvoc | 0 | 0.00206*nmvoc | 0.00079*nmvoc | 0 | 0 | 0.00111*nmvoc | 0.039123*nmvoc | 0 | 0 | 0.000245*nmvoc | 0.000476*nmvoc | 0 | 0 | 0 | 0.31*pm25 | 0.41*pm25 | 0 | 0.03*pm25 | 0.25*pm25 | pm10-pm25
EMEP | J_Waste | E083 | 0.9*nox_no2 | 0.1*nox_no2 | 0 | co | so2 | nh3 | 0 | 0 | 0 | 0.001867*nmvoc | 0.008553*nmvoc | 0.000529*nmvoc | 0.005349*nmvoc | 0 | 0.000169*nmvoc | 0.000133*nmvoc | 0.000435*nmvoc | 0.025797*nmvoc | 0 | 0 | 0 | 0.000742*nmvoc | 0 | 0 | 0 | 0.31*pm25 | 0.2*pm25 | 0 | 0 | 0.49*pm25 | pm10-pm25
EMEP | K_AgriLivestock | E084 | 0.9*nox_no2 | 0.1*nox_no2 | 0 | co | so2 | nh3 | 0.001591*nmvoc | 0.000103*nmvoc | 0.000038*nmvoc | 0 | 0 | 0.000022*nmvoc | 0 | 0 | 0 | 0 | 0.000023*nmvoc | 0.03941*nmvoc | 0 | 0.000007*nmvoc | 0.000237*nmvoc | 0 | 0 | 0 | 0 | 0.318*pm25 | 0.0516*pm25 | 0 | 0.0446*pm25 | 0.5858*pm25 | pm10-pm25
EMEP | L_AgriOther | E085 | 0.9*nox_no2 | 0.1*nox_no2 | 0 | co | so2 | nh3 | 0.002093*nmvoc | 0.000525*nmvoc | 0.000105*nmvoc | 0.002929*nmvoc | 0.001894*nmvoc | 0.000023*nmvoc | 0.002826*nmvoc | 0.000116*nmvoc | 0.000043*nmvoc | 0.003664*nmvoc | 0.003078*nmvoc | 0.010261*nmvoc | 0 | 0.000006*nmvoc | 0.00013*nmvoc | 0.000006*nmvoc | 0 | 0 | 0 | 0.48*pm25 | 0.15*pm25 | 0 | 0 | 0.37*pm25 | pm10-pm25
carn | volcano_degassing | E086 | 0 | 0 | 0 | 0 | so2 | 0 | 0 | 0 | 0 | 0 | 0 | 0 | 0 | 0 | 0 | 0 | 0 | 0 | 0 | 0 | 0 | 0 | 0 | 0 | 0 | 0 | 0 | 0 | 0 | 0 | 0
CEDS | agriculture | E087 | nox_no2 | 0 | 0 | 0 | 0 | nh3 | 0 | 0 | 0 | 0 | 0 | 0 | 0 | 0 | 0 | 0 | 0 | 0 | 0 | 0 | 0 | 0 | 0 | 0 | 0 | oc | bc | 0 | 0 | 0 | 0
CEDS | energy | E088 | 0.9*nox_no2 | 0.1*nox_no2 | 0 | co | so2 | nh3 | 0.625*voc22 | 0.01*voc18+0.3*voc19+0.375*voc22 | voc13 | voc07 | voc02 | 0.5*voc01 | voc21 | 0.666*voc12 | voc10 | 0.5*voc01 | voc08+0.333*voc12 | 1.5*voc03+4*voc04+5*voc05+7.5*voc06+voc08+voc09+voc13+voc16+2.2*voc17+4.11*voc18+4*voc19+1.875*voc22+4*voc23+voc24 | 0 | 0 | voc14+0.2*voc17 | voc15+voc16+voc17 | 0 | 0 | 0 | oc | bc | 0 | 0 | 0 | 0
CEDS | industrial | E089 | 0.9*nox_no2 | 0.1*nox_no2 | 0 | co | so2 | nh3 | 0.625*voc22 | 0.01*voc18+0.3*voc19+0.375*voc22 | voc13 | voc07 | voc02 | 0.5*voc01 | voc21 | 0.666*voc12 | voc10 | 0.5*voc01 | voc08+0.333*voc12 | 1.5*voc03+4*voc04+5*voc05+7.5*voc06+voc08+voc09+voc13+voc16+2.2*voc17+4.11*voc18+4*voc19+1.875*voc22+4*voc23+voc24 | 0 | 0 | voc14+0.2*voc17 | voc15+voc16+voc17 | 0 | 0 | 0 | oc | bc | 0 | 0 | 0 | 0
CEDS | transportation | E090 | 0.9*nox_no2 | 0.1*nox_no2 | 0 | co | so2 | nh3 | 0.625*voc22 | 0.01*voc18+0.3*voc19+0.375*voc22 | voc13 | voc07 | voc02 | 0.5*voc01 | voc21 | 0.666*voc12 | voc10 | 0.5*voc01 | voc08+0.333*voc12 | 1.5*voc03+4*voc04+5*voc05+7.5*voc06+voc08+voc09+voc13+voc16+2.2*voc17+4.11*voc18+4*voc19+1.875*voc22+4*voc23+voc24 | 0 | 0 | voc14+0.2*voc17 | voc15+voc16+voc17 | 0 | 0 | 0 | oc | bc | 0 | 0 | 0 | 0
CEDS | residential | E091 | 0.9*nox_no2 | 0.1*nox_no2 | 0 | co | so2 | nh3 | 0.625*voc22 | 0.01*voc18+0.3*voc19+0.375*voc22 | voc13 | voc07 | voc02 | 0.5*voc01 | voc21 | 0.666*voc12 | voc10 | 0.5*voc01 | voc08+0.333*voc12 | 1.5*voc03+4*voc04+5*voc05+7.5*voc06+voc08+voc09+voc13+voc16+2.2*voc17+4.11*voc18+4*voc19+1.875*voc22+4*voc23+voc24 | 0 | 0 | voc14+0.2*voc17 | voc15+voc16+voc17 | 0 | 0 | 0 | oc | bc | 0 | 0 | 0 | 0
CEDS | solvent | E092 | 0 | 0 | 0 | 0 | 0 | 0 | 0.625*voc22 | 0.01*voc18+0.3*voc19+0.375*voc22 | voc13 | voc07 | voc02 | 0.5*voc01 | voc21 | 0.666*voc12 | voc10 | 0.5*voc01 | voc08+0.333*voc12 | 1.5*voc03+4*voc04+5*voc05+7.5*voc06+voc08+voc09+voc13+voc16+2.2*voc17+4.11*voc18+4*voc19+1.875*voc22+4*voc23+voc24 | 0 | 0 | voc14+0.2*voc17 | voc15+voc16+voc17 | 0 | 0 | 0 | oc | bc | 0 | 0 | 0 | 0
CEDS | waste | E093 | 0.9*nox_no2 | 0.1*nox_no2 | 0 | co | so2 | nh3 | 0.625*voc22 | 0.01*voc18+0.3*voc19+0.375*voc22 | voc13 | voc07 | voc02 | 0.5*voc01 | voc21 | 0.666*voc12 | voc10 | 0.5*voc01 | voc08+0.333*voc12 | 1.5*voc03+4*voc04+5*voc05+7.5*voc06+voc08+voc09+voc13+voc16+2.2*voc17+4.11*voc18+4*voc19+1.875*voc22+4*voc23+voc24 | 0 | 0 | voc14+0.2*voc17 | voc15+voc16+voc17 | 0 | 0 | 0 | oc | bc | 0 | 0 | 0 | 0
CEDS | shipping | E094 | 0.9*nox_no2 | 0.1*nox_no2 | 0 | co | so2 | nh3 | 0.625*voc22 | 0.01*voc18+0.3*voc19+0.375*voc22 | voc13 | voc07 | voc02 | 0.5*voc01 | voc21 | 0.666*voc12 | voc10 | 0.5*voc01 | voc08+0.333*voc12 | 1.5*voc03+4*voc04+5*voc05+7.5*voc06+voc08+voc09+voc13+voc16+2.2*voc17+4.11*voc18+4*voc19+1.875*voc22+4*voc23+voc24 | 0 | 0 | voc14+0.2*voc17 | voc15+voc16+voc17 | 0 | 0 | 0 | oc | bc | 0 | 0 | 0 | 0
CEDS | air | E095 | 0.9*nox_no2 | 0.1*nox_no2 | 0 | co | so2 | nh3 | 0.001084*nmvoc | 0.000756*nmvoc | 0.000248*nmvoc | 0.00622*nmvoc | 0.000293*nmvoc | 0 | 0.005437*nmvoc | 0.000086*nmvoc | 0 | 0 | 0.003296*nmvoc | 0.011816*nmvoc | 0 | 0 | 0.000192*nmvoc | 0.000124*nmvoc | 0 | 0 | 0 | oc | bc | 0 | 0 | 0 | 0
CAMS-REG-AP_v221 | gnfr_A | E096 | 0.9*nox_no2 | 0.1*nox_no2 | 0 | co | so2 | nh3 | 0.625*voc22 | 0.01*voc18+0.3*voc19+0.375*voc22 | voc13 | voc07 | voc02 | 0.5*voc01 | voc21 | 0.666*voc12 | 0 | 0.5*voc01 | voc08+0.333*voc12 | 1.5*voc03+4*voc04+5*voc05+7.5*voc06+voc08+voc09+voc13+voc16+2.2*voc17+4.11*voc18+4*voc19+1.875*voc22+4*voc23+voc24 | 0 | 0 | voc14+0.2*voc17 | voc15+voc16+voc17 | 0 | 0 | 0 | oc | ec | 0 | so4 | pm25-oc-ec-so4 | pm10-pm25
CAMS-REG-AP_v221 | gnfr_B | E097 | 0.9*nox_no2 | 0.1*nox_no2 | 0 | co | so2 | nh3 | 0.625*voc22 | 0.01*voc18+0.3*voc19+0.375*voc22 | voc13 | voc07 | voc02 | 0.5*voc01 | voc21 | 0.666*voc12 | 0 | 0.5*voc01 | voc08+0.333*voc12 | 1.5*voc03+4*voc04+5*voc05+7.5*voc06+voc08+voc09+voc13+voc16+2.2*voc17+4.11*voc18+4*voc19+1.875*voc22+4*voc23+voc24 | 0 | 0 | voc14+0.2*voc17 | voc15+voc16+voc17 | 0 | 0 | 0 | oc | ec | 0 | so4 | pm25-oc-ec-so4 | pm10-pm25
CAMS-REG-AP_v221 | gnfr_C | E098 | 0.9*nox_no2 | 0.1*nox_no2 | 0 | co | so2 | nh3 | 0.625*voc22 | 0.01*voc18+0.3*voc19+0.375*voc22 | voc13 | voc07 | voc02 | 0.5*voc01 | voc21 | 0.666*voc12 | 0 | 0.5*voc01 | voc08+0.333*voc12 | 1.5*voc03+4*voc04+5*voc05+7.5*voc06+voc08+voc09+voc13+voc16+2.2*voc17+4.11*voc18+4*voc19+1.875*voc22+4*voc23+voc24 | 0 | 0 | voc14+0.2*voc17 | voc15+voc16+voc17 | 0 | 0 | 0 | oc | ec | 0 | so4 | pm25-oc-ec-so4 | pm10-pm25
CAMS-REG-AP_v221 | gnfr_D | E099 | 0.9*nox_no2 | 0.1*nox_no2 | 0 | co | so2 | nh3 | 0.625*voc22 | 0.3*voc19+0.375*voc22 | voc13 | voc07 | voc02 | 0.5*voc01 | voc21 | 0.666*voc12 | 0 | 0.5*voc01 | voc08+0.333*voc12 | 1.5*voc03+4*voc04+5*voc05+7.5*voc06+voc08+voc09+voc13+voc16+2.2*voc17+4*voc19+1.875*voc22+4*voc23+voc24 | 0 | 0 | voc14+0.2*voc17 | voc15+voc16+voc17 | 0 | 0 | 0 | oc | ec | 0 | so4 | pm25-oc-ec-so4 | pm10-pm25
CAMS-REG-AP_v221 | gnfr_E | E100 | 0.9*nox_no2 | 0.1*nox_no2 | 0 | co | so2 | nh3 | 0 | 0.01*voc18+0.3*voc19 | 0 | 0 | 0 | 0.5*voc01 | 0 | 0 | 0 | 0.5*voc01 | 0 | 7.5*voc06+2.2*voc17+4.11*voc18+4*voc19+4*voc23 | 0 | 0 | voc14+0.2*voc17 | voc15+voc17 | 0 | 0 | 0 | 0 | 0 | 0 | 0 | pm25 | pm10-pm25
CAMS-REG-AP_v221 | gnfr_F1 | E101 | 0.95*nox_no2 | 0.042*nox_no2 | 0.008*nox_no2 | co | so2 | nh3 | 0.625*voc22 | 0.375*voc22 | voc13 | voc07 | voc02 | 0 | voc21 | 0.666*voc12 | 0 | 0 | voc08+0.333*voc12 | 1.5*voc03+4*voc04+5*voc05+7.5*voc06+voc08+voc09+voc13+voc16+2.2*voc17+1.875*voc22+4*voc23 | 0 | 0 | voc14+0.2*voc17 | voc15+voc16+voc17 | 0 | 0 | 0 | oc | ec | 0 | so4 | pm25-oc-ec-so4 | pm10-pm25
CAMS-REG-AP_v221 | gnfr_F2 | E102 | 0.7*nox_no2 | 0.283*nox_no2 | 0.017*nox_no2 | co | so2 | nh3 | 0.625*voc22 | 0.375*voc22 | voc13 | voc07 | voc02 | 0 | voc21 | 0.666*voc12 | 0 | 0 | voc08+0.333*voc12 | 1.5*voc03+4*voc04+5*voc05+7.5*voc06+voc08+voc09+voc13+2.2*voc17+1.875*voc22+4*voc23 | 0 | 0 | voc14+0.2*voc17 | voc15+voc17 | 0 | 0 | 0 | oc | ec | 0 | so4 | pm25-oc-ec-so4 | pm10-pm25
CAMS-REG-AP_v221 | gnfr_F3 | E103 | 0.95*nox_no2 | 0.042*nox_no2 | 0.008*nox_no2 | co | so2 | nh3 | 0.625*voc22 | 0.375*voc22 | 0 | voc07 | voc02 | 0 | voc21 | 0.666*voc12 | 0 | 0 | voc08+0.333*voc12 | 1.5*voc03+voc08+2.2*voc17+1.875*voc22 | 0 | 0 | 0.2*voc17 | voc17 | 0 | 0 | 0 | oc | ec | 0 | so4 | pm25-oc-ec-so4 | pm10-pm25
CAMS-REG-AP_v221 | gnfr_F4 | E104 | 0 | 0 | 0 | 0 | 0 | 0 | 0 | 0 | voc13 | 0 | 0 | 0 | 0 | 0.666*voc12 | 0 | 0 | 0.333*voc12 | 1.5*voc03+4*voc04+5*voc05+7.5*voc06+voc13 | 0 | 0 | voc14 | voc15 | 0 | 0 | 0 | oc | ec | 0 | 0 | pm25-oc-ec | pm10-pm25
CAMS-REG-AP_v221 | gnfr_G | E105 | 0.9*nox_no2 | 0.1*nox_no2 | 0 | co | so2 | nh3 | 0.625*voc22 | 0.375*voc22 | voc13 | voc07 | voc02 | 0 | voc21 | 0.666*voc12 | 0 | 0 | voc08+0.333*voc12 | 1.5*voc03+4*voc04+5*voc05+7.5*voc06+voc08+voc09+voc13+voc16+2.2*voc17+1.875*voc22+4*voc23 | 0 | 0 | voc14+0.2*voc17 | voc15+voc16+voc17 | 0 | 0 | 0 | oc | ec | 0 | so4 | pm25-oc-ec-so4 | pm10-pm25
CAMS-REG-AP_v221 | gnfr_H | E106 | 0.9*nox_no2 | 0.1*nox_no2 | 0 | co | so2 | nh3 | 0.625*voc22 | 0.375*voc22 | voc13 | voc07 | voc02 | 0.5*voc01 | voc21 | 0.666*voc12 | 0 | 0.5*voc01 | voc08+0.333*voc12 | 1.5*voc03+5*voc05+7.5*voc06+voc08+voc09+voc13+2.2*voc17+1.875*voc22+4*voc23 | 0 | 0 | voc14+0.2*voc17 | voc15+voc17 | 0 | 0 | 0 | oc | 0 | 0 | so4 | pm25-oc-so4 | pm10-pm25
CAMS-REG-AP_v221 | gnfr_I | E107 | 0.9*nox_no2 | 0.1*nox_no2 | 0 | co | so2 | nh3 | 0.625*voc22 | 0.375*voc22 | voc13 | voc07 | voc02 | 0 | voc21 | 0.666*voc12 | 0 | 0 | voc08+0.333*voc12 | 1.5*voc03+4*voc04+5*voc05+7.5*voc06+voc08+voc09+voc13+voc16+2.2*voc17+1.875*voc22+4*voc23+voc24 | 0 | 0 | voc14+0.2*voc17 | voc15+voc16+voc17 | 0 | 0 | 0 | oc | ec | 0 | so4 | pm25-oc-ec-so4 | pm10-pm25
CAMS-REG-AP_v221 | gnfr_J | E108 | 0.9*nox_no2 | 0.1*nox_no2 | 0 | co | so2 | nh3 | 0.625*voc22 | 0.01*voc18+0.3*voc19+0.375*voc22 | voc13 | voc07 | voc02 | 0.5*voc01 | voc21 | 0.666*voc12 | 0 | 0.5*voc01 | voc08+0.333*voc12 | 1.5*voc03+4*voc04+5*voc05+7.5*voc06+voc08+voc09+voc13+voc16+2.2*voc17+4.11*voc18+4*voc19+1.875*voc22+4*voc23+voc24 | 0 | 0 | voc14+0.2*voc17 | voc15+voc16+voc17 | 0 | 0 | 0 | oc | ec | 0 | 0 | pm25-oc-ec | pm10-pm25
CAMS-REG-AP_v221 | gnfr_K | E109 | 0 | 0 | 0 | 0 | 0 | nh3 | 0 | 0 | 0 | 0 | 0 | 0 | 0 | 0 | 0 | 0 | 0 | 0 | 0 | 0 | 0 | 0 | 0 | 0 | 0 | oc | 0 | 0 | 0 | pm25-oc | pm10-pm25
CAMS-REG-AP_v221 | gnfr_L | E110 | 0.9*nox_no2 | 0.1*nox_no2 | 0 | co | so2 | nh3 | 0.625*voc22 | 0.01*voc18+0.3*voc19+0.375*voc22 | voc13 | voc07 | voc02 | 0.5*voc01 | voc21 | 0.666*voc12 | 0 | 0.5*voc01 | voc08+0.333*voc12 | 1.5*voc03+4*voc04+5*voc05+7.5*voc06+voc08+voc09+voc13+voc16+2.2*voc17+4.11*voc18+4*voc19+1.875*voc22+4*voc23+voc24 | 0 | 0 | voc14+0.2*voc17 | voc15+voc16+voc17 | 0 | 0 | 0 | oc | ec | 0 | 0 | pm25-oc-ec | pm10-pm25
CAMS-GLOB-ANT_v21 | agriculture | E114 | 0.9*nox_no | 0.1*nox_no | 0 | co | so2 | nh3 | 0.625*voc22 | 0.01*voc18+0.3*voc19+0.375*voc22 | voc13 | voc07 | voc02 | 0.5*voc01 | voc21 | 0.666*voc12 | 0 | 0.5*voc01 | voc08+0.333*voc12 | 1.5*voc03+4*voc04+5*voc05+7.5*voc06+voc08+voc09+voc13+voc16+2.2*voc17+4.11*voc18+4*voc19+1.875*voc22+4*voc23+voc24 | 0 | 0 | voc14+0.2*voc17 | voc15+voc16+voc17 | 0 | 0 | 0 | oc | bc | 0 | 0 | 0 | 0
CAMS-GLOB-ANT_v21 | energy | E115 | 0.9*nox_no | 0.1*nox_no | 0 | co | so2 | nh3 | 0.625*voc22 | 0.01*voc18+0.3*voc19+0.375*voc22 | voc13 | voc07 | voc02 | 0.5*voc01 | voc21 | 0.666*voc12 | 0 | 0.5*voc01 | voc08+0.333*voc12 | 1.5*voc03+4*voc04+5*voc05+7.5*voc06+voc08+voc09+voc13+voc16+2.2*voc17+4.11*voc18+4*voc19+1.875*voc22+4*voc23+voc24 | 0 | 0 | voc14+0.2*voc17 | voc15+voc16+voc17 | 0 | 0 | 0 | oc | bc | 0 | 0 | 5.6*(oc+bc)-oc-bc | 3.4*(oc+bc)
CAMS-GLOB-ANT_v21 | fugitive_fuel | E116 | 0.9*nox_no | 0.1*nox_no | 0 | co | so2 | 0 | 0.625*voc22 | 0.01*voc18+0.3*voc19+0.375*voc22 | voc13 | voc07 | voc02 | 0.5*voc01 | voc21 | 0.666*voc12 | 0 | 0.5*voc01 | voc08+0.333*voc12 | 1.5*voc03+4*voc04+5*voc05+7.5*voc06+voc08+voc09+voc13+voc16+2.2*voc17+4.11*voc18+4*voc19+1.875*voc22+4*voc23+voc24 | 0 | 0 | voc14+0.2*voc17 | voc15+voc16+voc17 | 0 | 0 | 0 | oc | bc | 0 | 0 | 0 | 0
CAMS-GLOB-ANT_v21 | industry | E117 | 0.9*nox_no | 0.1*nox_no | 0 | co | so2 | nh3 | 0.625*voc22 | 0.01*voc18+0.3*voc19+0.375*voc22 | voc13 | voc07 | voc02 | 0.5*voc01 | voc21 | 0.666*voc12 | 0 | 0.5*voc01 | voc08+0.333*voc12 | 1.5*voc03+4*voc04+5*voc05+7.5*voc06+voc08+voc09+voc13+voc16+2.2*voc17+4.11*voc18+4*voc19+1.875*voc22+4*voc23+voc24 | 0 | 0 | voc14+0.2*voc17 | voc15+voc16+voc17 | 0 | 0 | 0 | oc | bc | 0 | 0 | 3.1*(oc+bc)-oc-bc | 0.6*(oc+bc)
CAMS-GLOB-ANT_v21 | livestock | E118 | nox_no | 0 | 0 | 0 | 0 | nh3 | 0 | 0 | 0 | 0 | 0 | 0 | 0 | 0 | 0 | 0 | 0 | 0 | 0 | 0 | 0 | 0 | 0 | 0 | 0 | 0 | 0 | 0 | 0 | 0 | 0
CAMS-GLOB-ANT_v21 | residential | E119 | 0.9*nox_no | 0.1*nox_no | 0 | co | so2 | nh3 | 0.625*voc22 | 0.01*voc18+0.3*voc19+0.375*voc22 | voc13 | voc07 | voc02 | 0.5*voc01 | voc21 | 0.666*voc12 | 0 | 0.5*voc01 | voc08+0.333*voc12 | 1.5*voc03+4*voc04+5*voc05+7.5*voc06+voc08+voc09+voc13+voc16+2.2*voc17+4.11*voc18+4*voc19+1.875*voc22+4*voc23+voc24 | 0 | 0 | voc14+0.2*voc17 | voc15+voc16+voc17 | 0 | 0 | 0 | oc | bc | 0 | 0 | 1.7*(oc+bc)-oc-bc | 1.5*(oc+bc)
CAMS-GLOB-ANT_v21 | solvents | E120 | 0 | 0 | 0 | 0 | 0 | 0 | 0.625*voc22 | 0.01*voc18+0.3*voc19+0.375*voc22 | voc13 | voc07 | voc02 | 0.5*voc01 | voc21 | 0.666*voc12 | 0 | 0.5*voc01 | voc08+0.333*voc12 | 1.5*voc03+4*voc04+5*voc05+7.5*voc06+voc08+voc09+voc13+voc16+2.2*voc17+4.11*voc18+4*voc19+1.875*voc22+4*voc23+voc24 | 0 | 0 | voc14+0.2*voc17 | voc15+voc16+voc17 | 0 | 0 | 0 | 0 | 0 | 0 | 0 | 0 | 0
CAMS-GLOB-ANT_v21 | waste | E121 | 0.9*nox_no | 0.1*nox_no | 0 | co | so2 | nh3 | 0.625*voc22 | 0.01*voc18+0.3*voc19+0.375*voc22 | voc13 | voc07 | voc02 | 0.5*voc01 | voc21 | 0.666*voc12 | 0 | 0.5*voc01 | voc08+0.333*voc12 | 1.5*voc03+4*voc04+5*voc05+7.5*voc06+voc08+voc09+voc13+voc16+2.2*voc17+4.11*voc18+4*voc19+1.875*voc22+4*voc23+voc24 | 0 | 0 | voc14+0.2*voc17 | voc15+voc16+voc17 | 0 | 0 | 0 | oc | bc | 0 | 0 | 0 | 0
CAMS-GLOB-ANT_v21 | non_road_transport | E122 | 0.9*nox_no | 0.1*nox_no | 0 | co | so2 | nh3 | 0.625*voc22 | 0.01*voc18+0.3*voc19+0.375*voc22 | voc13 | voc07 | voc02 | 0.5*voc01 | voc21 | 0.666*voc12 | 0 | 0.5*voc01 | voc08+0.333*voc12 | 1.5*voc03+4*voc04+5*voc05+7.5*voc06+voc08+voc09+voc13+voc16+2.2*voc17+4.11*voc18+4*voc19+1.875*voc22+4*voc23+voc24 | 0 | 0 | voc14+0.2*voc17 | voc15+voc16+voc17 | 0 | 0 | 0 | oc | bc | 0 | 0 | 3.4*(oc+bc)-oc-bc | 0
CAMS-GLOB-ANT_v21 | road_transport | E123 | 0.7*nox_no | 0.283*nox_no | 0.017*nox_no | co | so2 | nh3 | 0.625*voc22 | 0.01*voc18+0.3*voc19+0.375*voc22 | voc13 | voc07 | voc02 | 0.5*voc01 | voc21 | 0.666*voc12 | 0 | 0.5*voc01 | voc08+0.333*voc12 | 1.5*voc03+4*voc04+5*voc05+7.5*voc06+voc08+voc09+voc13+voc16+2.2*voc17+4.11*voc18+4*voc19+1.875*voc22+4*voc23+voc24 | 0 | 0 | voc14+0.2*voc17 | voc15+voc16+voc17 | 0 | 0 | 0 | oc | bc | 0 | 0 | 1.2*(oc+bc)-oc-bc | 0
CAMS-REG-AP_v221 | gnfr_K (nh3) | E902 | 0 | 0 | 0 | 0 | 0 | nh3 | 0 | 0 | 0 | 0 | 0 | 0 | 0 | 0 | 0 | 0 | 0 | 0 | 0 | 0 | 0 | 0 | 0 | 0 | 0 | 0 | 0 | 0 | 0 | 0 | 0
CAMS-REG-AP_v221 | gnfr_L (nh3) | E903 | 0 | 0 | 0 | 0 | 0 | nh3 | 0 | 0 | 0 | 0 | 0 | 0 | 0 | 0 | 0 | 0 | 0 | 0 | 0 | 0 | 0 | 0 | 0 | 0 | 0 | 0 | 0 | 0 | 0 | 0 | 0
CAMS-REG-AP_v221 | gnfr_K (pm10,pm25,oc) | E906 | 0 | 0 | 0 | 0 | 0 | 0 | 0 | 0 | 0 | 0 | 0 | 0 | 0 | 0 | 0 | 0 | 0 | 0 | 0 | 0 | 0 | 0 | 0 | 0 | 0 | oc | 0 | 0 | 0 | pm25-oc | pm10-pm25
CAMS-REG-AP_v221 | gnfr_L (others) | E907 | 0.9*nox_no2 | 0.1*nox_no2 | 0 | co | so2 | 0 | 0.625*voc22 | 0.01*voc18+0.3*voc19+0.375*voc22 | voc13 | voc07 | voc02 | 0.5*voc01 | voc21 | 0.666*voc12 | 0 | 0.5*voc01 | voc08+0.333*voc12 | 1.5*voc03+4*voc04+5*voc05+7.5*voc06+voc08+voc09+voc13+voc16+2.2*voc17+4.11*voc18+4*voc19+1.875*voc22+4*voc23+voc24 | 0 | 0 | voc14+0.2*voc17 | voc15+voc16+voc17 | 0 | 0 | 0 | oc | ec | 0 | 0 | pm25-oc-ec | pm10-pm25
EMEP | K_AgriLivestock (nh3, nox_no2) | E927 | nox_no2 | 0 | 0 | 0 | 0 | nh3 | 0 | 0 | 0 | 0 | 0 | 0 | 0 | 0 | 0 | 0 | 0 | 0 | 0 | 0 | 0 | 0 | 0 | 0 | 0 | 0 | 0 | 0 | 0 | 0 | 0
EMEP | K_AgriLivestock (others) | E928 | 0 | 0 | 0 | co | 0 | 0 | 0.001591*nmvoc | 0.000103*nmvoc | 0.000038*nmvoc | 0 | 0 | 0.000022*nmvoc | 0 | 0 | 0 | 0 | 0.000023*nmvoc | 0.03941*nmvoc | 0 | 0.000007*nmvoc | 0.000237*nmvoc | 0 | 0 | 0 | 0 | 0.318*pm25 | 0.0516*pm25 | 0 | 0.0446*pm25 | pm25*0.5858 | pm10-pm25
EMEP | L_AgriOther (nh3) | E929 | 0 | 0 | 0 | 0 | 0 | nh3 | 0 | 0 | 0 | 0 | 0 | 0 | 0 | 0 | 0 | 0 | 0 | 0 | 0 | 0 | 0 | 0 | 0 | 0 | 0 | 0 | 0 | 0 | 0 | 0 | 0
EMEP | L_AgriOther (others) | E930 | 0.9*nox_no2 | 0.1*nox_no2 | 0 | co | so2 | 0 | 0.002093*nmvoc | 0.000525*nmvoc | 0.000105*nmvoc | 0.002929*nmvoc | 0.001894*nmvoc | 0.000023*nmvoc | 0.002826*nmvoc | 0.000116*nmvoc | 0.000043*nmvoc | 0.003664*nmvoc | 0.003078*nmvoc | 0.010261*nmvoc | 0 | 0.000006*nmvoc | 0.00013*nmvoc | 0.000006*nmvoc | 0 | 0 | 0 | 0.48*pm25 | 0.15*pm25 | 0 | 0 | pm25*0.37 | pm10-pm25

## CB05_AERO6_CMAQ
|  | ID | NO | NO2 | HONO | CO | SO2 | NH3 | ALD2 | ALDX | BENZENE | ETH | ETHA | ETOH | FORM | IOLE | ISOP | MEOH | OLE | PAR | SESQ | TERP | TOL | XYL | DMS | HCL | SULF | POC | PEC | PNO3 | PSO4 | PH2O | PCL | PNCOM | PCA | PSI | PMG | PMN | PNA | PNH4 | PAL | PFE | PTI | PK | PMOTHR | PMC
|  | units | mol.s-1 | mol.s-1 | mol.s-1 | mol.s-1 | mol.s-1 | mol.s-1 | mol.s-1 | mol.s-1 | mol.s-1 | mol.s-1 | mol.s-1 | mol.s-1 | mol.s-1 | mol.s-1 | mol.s-1 | mol.s-1 | mol.s-1 | mol.s-1 | mol.s-1 | mol.s-1 | mol.s-1 | mol.s-1 | mol.s-1 | mol.s-1 | mol.s-1 | g.s-1 | g.s-1 | g.s-1 | g.s-1 | g.s-1 | g.s-1 | g.s-1 | g.s-1 | g.s-1 | g.s-1 | g.s-1 | g.s-1 | g.s-1 | g.s-1 | g.s-1 | g.s-1 | g.s-1 | g.s-1 | g.s-1
Inventory | sector | short_description | nitrogen_monoxide | nitrogen_dioxide | nitrous_acid | carbon_monoxide | sulfur_dioxide | ammonia | acetaldehyde | higher_aldehydes | benzene | ethene | ethane | ethanol | formaldehyde | internal_olefin_carbon_bond | isoprene | methanol | terminal_olefin_carbon_bond | paraffin_carbon_bond | sesquiterpenes | terpene | toluene | xylene | dimethyl_sulfide | hydrogen_chloride | sulfuric_acid | primary_organic_aerosol | primary_elemental_carbon | primary_nitrate_fine | primary_sulfate_fine | particle_bound_water | particulate_chloride | non-carbon_organic_matter_OM_OC | particulate_calcium | particulate_silica | particulate_magnesium | particulate_manganese | particulate_sodium | particulate_ammonium | particulate_aluminum | particulate_iron | particulate_titanium | particulate_potassium | primary_others_fine | pm_coarse
GFASv1.2 | biomass burning | E001 | 0.72*nox_no | 0.18*nox_no | 0.1*nox_no | co | so2 | nh3 | c2h4o | 0 | c6h6 | c2h4 | c2h6 | c2h5oh | 0 | 0.5*hialkenes | c5h8 | ch3oh | c8h16+c5h10+c3h6+c4h8+c6h12+0.5*hialkanes | 4*c4h10+6*c6h14+5*hialkanes+6*c8h16+3*c5h10+c3h6+3*c3h6o+2*c4h8+7*c7h16+4*c6h12+hialkenes+5*c5h12+1.5*c3h8 | 0 | terpenes | ch2o+c7h8 | c8h10 | c2h6s | 0 | 0 | oc | bc | 0 | 0 | 0 | (pm25-oc-bc)*0.09669 | (pm25-oc-bc)*0.75259 | (pm25-oc-bc)*0.00899 | (pm25-oc-bc)*0.00424 | (pm25-oc-bc)*0.00073 | (pm25-oc-bc)*0.00003 | (pm25-oc-bc)*0.01335 | (pm25-oc-bc)*0.02048 | (pm25-oc-bc)*0.00141 | (pm25-oc-bc)*0.00101 | (pm25-oc-bc)*0.00011 | (pm25-oc-bc)*0.0685 | (pm25-oc-bc)*0.03181 | 0
HTAPv2.2 | energy | E002 | 0.9*nox_no2 | 0.1*nox_no2 | 0 | co | so2 | nh3 | 0.625*voc22 | 0.375*voc22 | voc13 | voc07 | voc02 | 0.5*voc01 | voc21 | 0.666*voc12 | 0 | 0.5*voc01 | voc08+0.333*voc12 | 1.5*voc03+4*voc04+5*voc05+7.5*voc06+voc08+voc09+voc13+voc16+2.2*voc17+1.875*voc22+4*voc23+voc24 | 0 | 0 | voc14+0.2*voc17 | voc15+voc16+voc17 | 0 | 0 | 0 | oc | bc | 0 | (pm25-oc-bc)*0.155 | 0 | (pm25-oc-bc)*0.00391 | (pm25-oc-bc)*0.01187 | (pm25-oc-bc)*0.03542 | (pm25-oc-bc)*0.08697 | (pm25-oc-bc)*0.00234 | (pm25-oc-bc)*0.00022 | (pm25-oc-bc)*0.00066 | (pm25-oc-bc)*0.01621 | (pm25-oc-bc)*0.05185 | (pm25-oc-bc)*0.02467 | (pm25-oc-bc)*0.00321 | (pm25-oc-bc)*0.00452 | (pm25-oc-bc)*0.60309 | pm10-pm25
HTAPv2.2 | industry | E003 | 0.9*nox_no2 | 0.1*nox_no2 | 0 | co | so2 | nh3 | 0.625*voc22 | 0.01*voc18+0.3*voc19+0.375*voc22 | voc13 | voc07 | voc02 | 0.5*voc01 | voc21 | 0.666*voc12 | 0 | 0.5*voc01 | voc08+0.333*voc12 | 1.5*voc03+4*voc04+5*voc05+7.5*voc06+voc08+voc09+voc13+voc16+2.2*voc17+4.11*voc18+4*voc19+1.875*voc22+4*voc23+voc24 | 0 | 0 | voc14+0.2*voc17 | voc15+voc16+voc17 | 0 | 0 | 0 | oc | bc | 0 | (pm25-oc-bc)*0.089 | (pm25-oc-bc)*0.02646 | 0 | (pm25-oc-bc)*0.03282 | 0 | 0 | 0 | 0 | 0 | 0 | 0 | 0 | 0 | 0 | (pm25-oc-bc)*0.85171 | pm10-pm25
HTAPv2.2 | residential | E004 | 0.9*nox_no2 | 0.1*nox_no2 | 0 | co | so2 | nh3 | 0.625*voc22 | 0.3*voc19+0.375*voc22 | voc13 | voc07 | voc02 | 0.5*voc01 | voc21 | 0.666*voc12 | 0 | 0.5*voc01 | voc08+0.333*voc12 | 1.5*voc03+4*voc04+5*voc05+7.5*voc06+voc08+voc09+voc13+voc16+2.2*voc17+4*voc19+1.875*voc22+4*voc23+voc24 | 0 | 0 | voc14+0.2*voc17 | voc15+voc16+voc17 | 0 | 0 | 0 | oc | bc | 0 | (pm25-oc-bc)*0.047 | 0 | (pm25-oc-bc)*0.00538 | (pm25-oc-bc)*0.76284 | (pm25-oc-bc)*0.01625 | (pm25-oc-bc)*0.01 | (pm25-oc-bc)*0.00418 | (pm25-oc-bc)*0.00007 | (pm25-oc-bc)*0.00158 | (pm25-oc-bc)*0.02167 | (pm25-oc-bc)*0.00946 | (pm25-oc-bc)*0.01206 | (pm25-oc-bc)*0.00055 | (pm25-oc-bc)*0.02084 | (pm25-oc-bc)*0.08805 | pm10-pm25
HTAPv2.2 | transport | E005 | 0.823*nox_no2 | 0.16*nox_no2 | 0.017*nox_no2 | co | so2 | nh3 | 0.625*voc22 | 0.375*voc22 | voc13 | voc07 | voc02 | 0 | voc21 | 0.666*voc12 | 0 | 0 | voc08+0.333*voc12 | 1.5*voc03+4*voc04+5*voc05+7.5*voc06+voc08+voc09+voc13+voc16+2.2*voc17+1.875*voc22+4*voc23 | 0 | 0 | voc14+0.2*voc17 | voc15+voc16+voc17 | 0 | 0 | 0 | oc | bc | 0 | (pm25-oc-bc)*0.059 | 0 | (pm25-oc-bc)*0.00257 | (pm25-oc-bc)*0.64241 | (pm25-oc-bc)*0.00736 | (pm25-oc-bc)*0.01712 | (pm25-oc-bc)*0.00125 | (pm25-oc-bc)*0.00007 | (pm25-oc-bc)*0.00294 | (pm25-oc-bc)*0.04996 | (pm25-oc-bc)*0.00301 | (pm25-oc-bc)*0.01009 | (pm25-oc-bc)*0.0001 | (pm25-oc-bc)*0.00048 | (pm25-oc-bc)*0.20357 | pm10-pm25
HTAPv2.2 | agriculture | E006 | 0 | 0 | 0 | 0 | 0 | nh3 | 0 | 0 | 0 | 0 | 0 | 0 | 0 | 0 | 0 | 0 | 0 | 0 | 0 | 0 | 0 | 0 | 0 | 0 | 0 | 0 | 0 | 0 | 0 | 0 | 0 | 0 | 0 | 0 | 0 | 0 | 0 | 0 | 0 | 0 | 0 | 0 | 0 | 0
HTAPv2.2 | air | E007 | 0.9*nox_no2 | 0.1*nox_no2 | 0 | co | so2 | 0 | 0.625*voc22 | 0.375*voc22 | voc13 | voc07 | voc02 | 0 | voc21 | 0.666*voc12 | 0 | 0 | voc08+0.333*voc12 | 1.5*voc03+5*voc05+7.5*voc06+voc08+voc09+voc13+2.2*voc17+1.875*voc22+4*voc23 | 0 | 0 | voc14+0.2*voc17 | voc15+voc17 | 0 | 0 | 0 | oc | bc | 0 | 0 | 0 | 0 | 0 | 0 | 0 | 0 | 0 | 0 | 0 | 0 | 0 | 0 | 0 | pm25-bc-oc | pm10-pm25
HTAPv2.2 | ships | E008 | 0.9*nox_no2 | 0.1*nox_no2 | 0 | co | so2 | 0 | 0.625*voc22 | 0.01*voc18+0.3*voc19+0.375*voc22 | voc13 | voc07 | voc02 | 0.5*voc01 | voc21 | 0.666*voc12 | 0 | 0.5*voc01 | voc08+0.333*voc12 | 1.5*voc03+4*voc04+5*voc05+7.5*voc06+voc08+voc09+voc13+voc16+2.2*voc17+4.11*voc18+4*voc19+1.875*voc22+4*voc23+voc24 | 0 | 0 | voc14+0.2*voc17 | voc15+voc16+voc17 | 0 | 0 | 0 | oc | bc | 0 | (pm25-oc-bc)*0.537 | (pm25-oc-bc)*0.37066 | 0 | (pm25-oc-bc)*0.04508 | (pm25-oc-bc)*0.00259 | 0 | (pm25-oc-bc)*0.00318 | 0 | 0 | 0 | (pm25-oc-bc)*0.00773 | (pm25-oc-bc)*0.00527 | (pm25-oc-bc)*0.00005 | 0 | (pm25-oc-bc)*0.02842 | pm10-pm25
Widenmiyer | trash burning | E009 | 0.9*nox_no | 0.1*nox_no | 0 | co | so2 | nh3 | 0 | 0 | c6h6 | c2h4 | 0 | 0 | 0 | 0 | 0 | ch3oh | c3h6 | c2h2+c3h6+ch3cooh | 0 | 0 | ch2o | 0 | 0 | hcl | 0 | oc | bc | 0 | 0 | 0 | (pm25-oc-bc)*0.1686 | (pm25-oc-bc)*0.04105 | (pm25-oc-bc)*0.02675 | (pm25-oc-bc)*0.08393 | 0 | (pm25-oc-bc)*0.00073 | (pm25-oc-bc)*0.00988 | (pm25-oc-bc)*0.10042 | (pm25-oc-bc)*0.02431 | (pm25-oc-bc)*0.02907 | (pm25-oc-bc)*0.00293 | (pm25-oc-bc)*0.02638 | (pm25-oc-bc)*0.4859 | pm10-pm25
TNO_MACC-iii | snap01 | E010 | 0.9*nox_no2 | 0.1*nox_no2 | 0 | co | so2 | nh3 | 0.625*voc22 | 0.3*voc19+0.375*voc22 | voc13 | voc07 | voc02 | 0.5*voc01 | voc21 | 0.666*voc12 | 0 | 0.5*voc01 | voc08+0.333*voc12 | 1.5*voc03+4*voc04+5*voc05+7.5*voc06+voc08+voc09+voc13+voc16+2.2*voc17+4*voc19+1.875*voc22+4*voc23+voc24 | 0 | 0 | voc14+0.2*voc17 | voc15+voc16+voc17 | 0 | 0 | 0 | 0.02*pm25 | 0.01*pm25 | 0 | 0.15*pm25 | 0 | pm25*0.00379 | pm25*0.01152 | pm25*0.03437 | pm25*0.0844 | pm25*0.00227 | pm25*0.00021 | pm25*0.00064 | pm25*0.01573 | pm25*0.05032 | pm25*0.02394 | pm25*0.00311 | pm25*0.00438 | pm25*0.58524 | pm10-pm25
TNO_MACC-iii | snap02 | E011 | 0.9*nox_no2 | 0.1*nox_no2 | 0 | co | so2 | nh3 | 0.625*voc22 | 0.3*voc19+0.375*voc22 | voc13 | voc07 | voc02 | 0.5*voc01 | voc21 | 0.666*voc12 | 0 | 0.5*voc01 | voc08+0.333*voc12 | 1.5*voc03+4*voc04+5*voc05+7.5*voc06+voc08+voc09+voc13+voc16+2.2*voc17+4*voc19+1.875*voc22+4*voc23+voc24 | 0 | 0 | voc14+0.2*voc17 | voc15+voc16+voc17 | 0 | 0 | 0 | 0.35*pm25 | 0.18*pm25 | 0 | 0.02*pm25 | 0 | pm25*0.00254 | pm25*0.3602 | pm25*0.00767 | pm25*0.00472 | pm25*0.00197 | pm25*0.00003 | pm25*0.00074 | pm25*0.01023 | pm25*0.00446 | pm25*0.00569 | pm25*0.00026 | pm25*0.00984 | pm25*0.04158 | pm10-pm25
TNO_MACC-iii | snap34 | E012 | 0.9*nox_no2 | 0.1*nox_no2 | 0 | co | so2 | nh3 | 0.625*voc22 | 0.3*voc19+0.375*voc22 | voc13 | voc07 | voc02 | 0.5*voc01 | voc21 | 0.666*voc12 | 0 | 0.5*voc01 | voc08+0.333*voc12 | 1.5*voc03+4*voc04+5*voc05+7.5*voc06+voc08+voc09+voc13+voc16+2.2*voc17+4*voc19+1.875*voc22+4*voc23+voc24 | 0 | 0 | voc14+0.2*voc17 | voc15+voc16+voc17 | 0 | 0 | 0 | 0.03*pm25 | 0.01*pm25 | 0 | 0.1*pm25 | pm25*0.02498 | 0 | pm25*0.03098 | 0 | 0 | 0 | 0 | 0 | 0 | 0 | 0 | 0 | 0 | pm25*0.80402 | pm10-pm25
TNO_MACC-iii | snap05 | E013 | 0.9*nox_no2 | 0.1*nox_no2 | 0 | co | so2 | nh3 | 0 | 0 | voc13 | 0 | voc02 | 0 | 0 | 0.666*voc12 | 0 | 0 | 0.333*voc12 | 1.5*voc03+4*voc04+5*voc05+7.5*voc06+voc13 | 0 | 0 | voc14 | voc15 | 0 | 0 | 0 | 0 | 0 | 0 | 0 | 0 | 0 | 0 | 0 | 0 | 0 | 0 | 0 | 0 | 0 | 0 | 0 | 0 | pm25 | pm10-pm25
TNO_MACC-iii | snap06 | E014 | 0.9*nox_no2 | 0.1*nox_no2 | 0 | co | so2 | nh3 | 0 | 0.01*voc18+0.3*voc19 | 0 | 0 | 0 | 0.5*voc01 | 0 | 0 | 0 | 0.5*voc01 | 0 | 7.5*voc06+2.2*voc17+4.11*voc18+4*voc19+4*voc23 | 0 | 0 | voc14+0.2*voc17 | voc15+voc17 | 0 | 0 | 0 | 0 | 0 | 0 | 0 | 0 | 0 | 0 | 0 | 0 | 0 | 0 | 0 | 0 | 0 | 0 | 0 | 0 | 0 | 0
TNO_MACC-iii | snap71 | E015 | 0.95*nox_no2 | 0.042*nox_no2 | 0.008*nox_no2 | co | so2 | nh3 | 0.625*voc22 | 0.375*voc22 | voc13 | voc07 | voc02 | 0 | voc21 | 0.666*voc12 | 0 | 0 | voc08+0.333*voc12 | 1.5*voc03+4*voc04+5*voc05+7.5*voc06+voc08+voc09+voc13+voc16+2.2*voc17+1.875*voc22+4*voc23 | 0 | 0 | voc14+0.2*voc17 | voc15+voc16+voc17 | 0 | 0 | 0 | 0.58*pm25 | 0.21*pm25 | 0 | 0.01*pm25 | 0 | pm25*0.00063 | pm25*0.10898 | pm25*0.00229 | pm25*0.00377 | pm25*0.00042 | pm25*0.00003 | pm25*0.00085 | pm25*0.01328 | pm25*0.00116 | pm25*0.00321 | pm25*0.00004 | pm25*0.00014 | pm25*0.06514 | pm10-pm25
TNO_MACC-iii | snap72 | E016 | 0.7*nox_no2 | 0.283*nox_no2 | 0.017*nox_no2 | co | so2 | nh3 | 0.625*voc22 | 0.375*voc22 | voc13 | voc07 | voc02 | 0 | voc21 | 0.666*voc12 | 0 | 0 | voc08+0.333*voc12 | 1.5*voc03+4*voc04+5*voc05+7.5*voc06+voc08+voc09+voc13+2.2*voc17+1.875*voc22+4*voc23 | 0 | 0 | voc14+0.2*voc17 | voc15+voc17 | 0 | 0 | 0 | 0.288*pm25 | 0.675*pm25 | 0 | 0.01*pm25 | 0 | pm25*0.00006 | pm25*0.02119 | pm25*0.00013 | pm25*0.00047 | pm25*0.00002 | 0 | pm25*0.00006 | pm25*0.00116 | pm25*0.00003 | pm25*0.00018 | 0 | 0 | pm25*0.00364 | pm10-pm25
TNO_MACC-iii | snap73 | E017 | 0.9*nox_no2 | 0.1*nox_no2 | 0 | co | so2 | nh3 | 0.625*voc22 | 0.375*voc22 | 0 | voc07 | voc02 | 0 | voc21 | 0.666*voc12 | 0 | 0 | voc08+0.333*voc12 | 1.5*voc03+voc08+2.2*voc17+1.875*voc22 | 0 | 0 | 0.2*voc17 | voc17 | 0 | 0 | 0 | 0.58*pm25 | 0.21*pm25 | 0 | 0.01*pm25 | 0 | pm25*0.00063 | pm25*0.10898 | pm25*0.00229 | pm25*0.00377 | pm25*0.00042 | pm25*0.00003 | pm25*0.00085 | pm25*0.01328 | pm25*0.00116 | pm25*0.00321 | pm25*0.00004 | pm25*0.00014 | pm25*0.06514 | pm10-pm25
TNO_MACC-iii | snap74 | E018 | 0 | 0 | 0 | 0 | 0 | 0 | 0 | 0 | voc13 | 0 | 0 | 0 | 0 | 0.666*voc12 | 0 | 0 | 0.333*voc12 | 1.5*voc03+4*voc04+5*voc05+7.5*voc06+voc13 | 0 | 0 | voc14 | voc15 | 0 | 0 | 0 | 0 | 0 | 0 | 0 | 0 | 0 | 0 | 0 | 0 | 0 | 0 | 0 | 0 | 0 | 0 | 0 | 0 | 0 | 0
TNO_MACC-iii | snap75 | E019 | 0 | 0 | 0 | 0 | 0 | 0 | 0 | 0 | 0 | 0 | 0 | 0 | 0 | 0 | 0 | 0 | 0 | 0 | 0 | 0 | 0 | 0 | 0 | 0 | 0 | 0.2*pm25 | 0.06*pm25 | 0 | 0 | pm25*0.01036 | pm25*0.00617 | pm25*0.15491 | pm25*0.0074 | pm25*0.05955 | pm25*0.07439 | pm25*0.00074 | pm25*0.00049 | pm25*0.0001 | pm25*0.00118 | pm25*0.07992 | pm25*0.00261 | pm25*0.00035 | pm25*0.34144 | pm10-pm25
TNO_MACC-iii | snap08 | E020 | 0.9*nox_no2 | 0.1*nox_no2 | 0 | co | so2 | nh3 | 0.625*voc22 | 0.375*voc22 | voc13 | voc07 | voc02 | 0.5*voc01 | voc21 | 0.666*voc12 | 0 | 0.5*voc01 | voc08+0.333*voc12 | 1.5*voc03+4*voc04+5*voc05+7.5*voc06+voc08+voc09+voc13+voc16+2.2*voc17+1.875*voc22+4*voc23+voc24 | 0 | 0 | voc14+0.2*voc17 | voc15+voc16+voc17 | 0 | 0 | 0 | 0.31*pm25 | 0.41*pm25 | 0 | 0.03*pm25 | 0 | 0 | pm25*0.07404 | pm25*0.00018 | pm25*0.00074 | 0 | 0 | 0 | 0 | 0 | pm25*0.00006 | 0 | 0 | pm25*0.17496 | pm10-pm25
TNO_MACC-iii | snap09 | E021 | 0.9*nox_no2 | 0.1*nox_no2 | 0 | co | so2 | nh3 | 0.625*voc22 | 0.01*voc18+0.3*voc19+0.375*voc22 | voc13 | voc07 | voc02 | 0.5*voc01 | voc21 | 0.666*voc12 | 0 | 0.5*voc01 | voc08+0.333*voc12 | 1.5*voc03+4*voc04+5*voc05+7.5*voc06+voc08+voc09+voc13+voc16+2.2*voc17+4.11*voc18+4*voc19+1.875*voc22+4*voc23+voc24 | 0 | 0 | voc14+0.2*voc17 | voc15+voc16+voc17 | 0 | 0 | 0 | 0.31*pm25 | 0.2*pm25 | 0 | 0 | 0 | pm25*0.08261 | pm25*0.02011 | pm25*0.01311 | pm25*0.04112 | 0 | pm25*0.00035 | pm25*0.00484 | pm25*0.0492 | pm25*0.01191 | pm25*0.01424 | pm25*0.00143 | pm25*0.01293 | pm25*0.23809 | pm10-pm25
TNO_MACC-iii | snap10 | E022 | 0.9*nox_no2 | 0.1*nox_no2 | 0 | co | so2 | nh3 | 0 | 0 | 0 | 0 | 0 | 0 | 0 | 0 | 0 | 0 | 0 | 0 | 0 | 0 | 0 | 0 | 0 | 0 | 0 | 0.48*pm25 | 0.15*pm25 | 0 | 0 | pm25*0.00427 | pm25*0.04911 | pm25*0.17393 | pm25*0.00506 | pm25*0.00919 | pm25*0.00042 | pm25*0.00009 | pm25*0.00463 | pm25*0.01719 | pm25*0.0031 | pm25*0.00277 | pm25*0.00011 | pm25*0.04219 | pm25*0.05788 | pm10-pm25
ECLIPSEv5.a | agriculture | E023 | 0 | 0 | 0 | 0 | 0 | 0 | 0 | 0 | 0 | 0 | 0 | 0 | 0 | 0 | 0 | 0 | 0 | 0 | 0 | 0 | 0 | 0 | 0 | 0 | 0 | 0 | 0 | 0 | 0 | 0 | 0 | 0 | 0 | 0 | 0 | 0 | 0 | 0 | 0 | 0 | 0 | 0 | pm25 | pm10-pm25
ECLIPSEv5.a | flaring | E024 | 0.9*nox_no2 | 0.1*nox_no2 | 0 | co | so2 | nh3 | 0 | 0 | 0 | 0 | 0 | 0 | 0 | 0 | 0 | 0 | 0 | 0 | 0 | 0 | 0 | 0 | 0 | 0 | 0 | oc | bc | 0 | 0 | 0 | 0 | 0 | 0 | 0 | 0 | 0 | 0 | 0 | 0 | 0 | 0 | 0 | pm25-oc-bc | pm10-pm25
carn | volcano_degassing | E086 | 0 | 0 | 0 | 0 | so2 | 0 | 0 | 0 | 0 | 0 | 0 | 0 | 0 | 0 | 0 | 0 | 0 | 0 | 0 | 0 | 0 | 0 | 0 | 0 | 0 | 0 | 0 | 0 | 0 | 0 | 0 | 0 | 0 | 0 | 0 | 0 | 0 | 0 | 0 | 0 | 0 | 0 | 0 | 0
EMEP | A_PublicPower | E074 | 0.9*nox_no2 | 0.1*nox_no2 | 0 | co | so2 | nh3 | 0.000008*nmvoc | 0 | 0 | 0.000858*nmvoc | 0.004177*nmvoc | 0 | 0.018548*nmvoc | 0 | 0 | 0 | 0.00104*nmvoc | 0.011594*nmvoc | 0 | 0 | 0 | 0.000893*nmvoc | 0 | 0 | 0 | 0.02*pm25 | 0.01*pm25 | 0 | 0.15*pm25 | 0 | pm25*0.00379 | pm25*0.01152 | pm25*0.03437 | pm25*0.0844 | pm25*0.00227 | pm25*0.00021 | pm25*0.00064 | pm25*0.01573 | pm25*0.05032 | pm25*0.02394 | pm25*0.00311 | pm25*0.00438 | pm25*0.58524 | pm10-pm25
EMEP | B_Industry | E075 | 0.9*nox_no2 | 0.1*nox_no2 | 0 | co | so2 | nh3 | 0.000013*nmvoc | 0 | 0 | 0.003224*nmvoc | 0.001662*nmvoc | 0.000659*nmvoc | 0.008038*nmvoc | 0 | 0 | 0.000175*nmvoc | 0.000496*nmvoc | 0.025751*nmvoc | 0 | 0 | 0 | 0.001726*nmvoc | 0 | 0 | 0 | 0.03*pm25 | 0.01*pm25 | 0 | 0.1*pm25 | pm25*0.02498 | 0 | pm25*0.03098 | 0 | 0 | 0 | 0 | 0 | 0 | 0 | 0 | 0 | 0 | pm25*0.80402 | pm10-pm25
EMEP | C_OtherStationaryComb | E076 | 0.9*nox_no2 | 0.1*nox_no2 | 0 | co | so2 | nh3 | 0.000047*nmvoc | 0 | 0 | 0.002914*nmvoc | 0.004187*nmvoc | 0.000849*nmvoc | 0.00186*nmvoc | 0 | 0 | 0 | 0.002559*nmvoc | 0.029992*nmvoc | 0 | 0 | 0 | 0.001755*nmvoc | 0 | 0 | 0 | 0.35*pm25 | 0.18*pm25 | 0 | 0.02*pm25 | 0 | pm25*0.00254 | pm25*0.3602 | pm25*0.00767 | pm25*0.00472 | pm25*0.00197 | pm25*0.00003 | pm25*0.00074 | pm25*0.01023 | pm25*0.00446 | pm25*0.00569 | pm25*0.00026 | pm25*0.00984 | pm25*0.04158 | pm10-pm25
EMEP | D_Fugitive | E077 | 0.9*nox_no2 | 0.1*nox_no2 | 0 | co | so2 | nh3 | 0 | 0 | 0 | 0.000006*nmvoc | 0.005934*nmvoc | 0 | 0.000026*nmvoc | 0 | 0.000001*nmvoc | 0 | 0.000373*nmvoc | 0.055357*nmvoc | 0 | 0 | 0 | 0.000048*nmvoc | 0 | 0 | 0 | 0 | 0 | 0 | 0 | 0 | 0 | 0 | 0 | 0 | 0 | 0 | 0 | 0 | 0 | 0 | 0 | 0 | pm25 | pm10-pm25
EMEP | E_Solvents | E078 | 0.9*nox_no2 | 0.1*nox_no2 | 0 | co | so2 | nh3 | 0 | 0 | 0 | 0.000087*nmvoc | 0.000148*nmvoc | 0.003563*nmvoc | 0.000004*nmvoc | 0 | 0.000001*nmvoc | 0.001904*nmvoc | 0.000161*nmvoc | 0.036006*nmvoc | 0 | 0 | 0 | 0.001686*nmvoc | 0 | 0 | 0 | 0 | 0 | 0 | 0 | 0 | 0 | 0 | 0 | 0 | 0 | 0 | 0 | 0 | 0 | 0 | 0 | 0 | 0 | 0
EMEP | F_RoadTransport | E079 | 0.7*nox_no2 | 0.283*nox_no2 | 0.017*nox_no2 | co | so2 | nh3 | 0.000592*nmvoc | 0 | 0 | 0.002423*nmvoc | 0.001607*nmvoc | 0 | 0.000899*nmvoc | 0 | 0 | 0 | 0.002589*nmvoc | 0.028079*nmvoc | 0 | 0 | 0 | 0.003302*nmvoc | 0 | 0 | 0 | 0.32*pm25 | 0.49*pm25 | 0 | 0.01*pm25 | 0 | pm25*0.00006 | pm25*0.02119 | pm25*0.00013 | pm25*0.00047 | pm25*0.00002 | 0 | pm25*0.00006 | pm25*0.00116 | pm25*0.00003 | pm25*0.00018 | 0 | 0 | pm25*0.00364 | pm10-pm25
EMEP | G_Shipping | E080 | 0.9*nox_no2 | 0.1*nox_no2 | 0 | co | so2 | nh3 | 0 | 0 | 0.002496*nmvoc | 0.004456*nmvoc | 0 | 0 | 0.001693*nmvoc | 0 | 0 | 0 | 0.001111*nmvoc | 0.030672*nmvoc | 0 | 0 | 0.001132*nmvoc | 0.000762*nmvoc | 0 | 0 | 0 | 0.12*pm25 | 0.005*pm25 | 0 | 0.40*pm25 | 0 | 0 | pm25*0.07404 | pm25*0.00018 | pm25*0.00074 | 0 | 0 | 0 | 0 | 0 | pm25*0.00006 | 0 | 0 | pm25*0.17496 | pm10-pm25
EMEP | H_Aviation | E081 | 0.9*nox_no2 | 0.1*nox_no2 | 0 | co | so2 | nh3 | 0.001084*nmvoc | 0.000756*nmvoc | 0.000248*nmvoc | 0.00622*nmvoc | 0.000293*nmvoc | 0 | 0.005437*nmvoc | 0.000086*nmvoc | 0 | 0 | 0.003296*nmvoc | 0.011816*nmvoc | 0 | 0 | 0.000192*nmvoc | 0.000124*nmvoc | 0 | 0 | 0 | 0.62*pm25 | 0.16*pm25 | 0 | 0.15*pm25 | 0 | 0 | pm25*0.07404 | pm25*0.00018 | pm25*0.00074 | 0 | 0 | 0 | 0 | 0 | pm25*0.00006 | 0 | 0 | pm25*0.17496 | pm10-pm25
EMEP | I_Offroad | E082 | 0.9*nox_no2 | 0.1*nox_no2 | 0 | co | so2 | nh3 | 0.000227*nmvoc | 0.000311*nmvoc | 0.000333*nmvoc | 0.003921*nmvoc | 0.000166*nmvoc | 0 | 0.00206*nmvoc | 0.00079*nmvoc | 0 | 0 | 0.00111*nmvoc | 0.039123*nmvoc | 0 | 0 | 0.000245*nmvoc | 0.000476*nmvoc | 0 | 0 | 0 | 0.31*pm25 | 0.41*pm25 | 0 | 0.03*pm25 | 0 | 0 | pm25*0.07404 | pm25*0.00018 | pm25*0.00074 | 0 | 0 | 0 | 0 | 0 | pm25*0.00006 | 0 | 0 | pm25*0.17496 | pm10-pm25
EMEP | J_Waste | E083 | 0.9*nox_no2 | 0.1*nox_no2 | 0 | co | so2 | nh3 | 0 | 0 | 0 | 0.001867*nmvoc | 0.008553*nmvoc | 0.000529*nmvoc | 0.005349*nmvoc | 0 | 0.000169*nmvoc | 0.000133*nmvoc | 0.000435*nmvoc | 0.025797*nmvoc | 0 | 0 | 0 | 0.000742*nmvoc | 0 | 0 | 0 | 0.31*pm25 | 0.2*pm25 | 0 | 0 | 0 | pm25*0.08261 | pm25*0.02011 | pm25*0.01311 | pm25*0.04112 | 0 | pm25*0.00035 | pm25*0.00484 | pm25*0.0492 | pm25*0.01191 | pm25*0.01424 | pm25*0.00143 | pm25*0.01293 | pm25*0.23809 | pm10-pm25
EMEP | K_AgriLivestock | E084 | nox_no2 | 0 | 0 | co | 0 | nh3 | 0.001591*nmvoc | 0.000103*nmvoc | 0.000038*nmvoc | 0 | 0 | 0.000022*nmvoc | 0 | 0 | 0 | 0 | 0.000023*nmvoc | 0.03941*nmvoc | 0 | 0.000007*nmvoc | 0.000237*nmvoc | 0 | 0 | 0 | 0 | 0.318*pm25 | 0.0516*pm25 | 0 | 0.0446*pm25 | pm25*0.00427 | pm25*0.04911 | pm25*0.17393 | pm25*0.00506 | pm25*0.00919 | pm25*0.00042 | pm25*0.00009 | pm25*0.00463 | pm25*0.01719 | pm25*0.0031 | pm25*0.00277 | pm25*0.00011 | pm25*0.04219 | pm25*0.05788 | pm10-pm25
EMEP | L_AgriOther | E085 | 0.9*nox_no2 | 0.1*nox_no2 | 0 | co | so2 | nh3 | 0.002093*nmvoc | 0.000525*nmvoc | 0.000105*nmvoc | 0.002929*nmvoc | 0.001894*nmvoc | 0.000023*nmvoc | 0.002826*nmvoc | 0.000116*nmvoc | 0.000043*nmvoc | 0.003664*nmvoc | 0.003078*nmvoc | 0.010261*nmvoc | 0 | 0.000006*nmvoc | 0.00013*nmvoc | 0.000006*nmvoc | 0 | 0 | 0 | 0.48*pm25 | 0.15*pm25 | 0 | 0 | pm25*0.00427 | pm25*0.04911 | pm25*0.17393 | pm25*0.00506 | pm25*0.00919 | pm25*0.00042 | pm25*0.00009 | pm25*0.00463 | pm25*0.01719 | pm25*0.0031 | pm25*0.00277 | pm25*0.00011 | pm25*0.04219 | pm25*0.05788 | pm10-pm25
CAMS-REG-AP_v221 | gnfr_A | E096 | 0.9*nox_no2 | 0.1*nox_no2 | 0 | co | so2 | nh3 | 0.625*voc22 | 0.01*voc18+0.3*voc19+0.375*voc22 | voc13 | voc07 | voc02 | 0.5*voc01 | voc21 | 0.666*voc12 | 0 | 0.5*voc01 | voc08+0.333*voc12 | 1.5*voc03+4*voc04+5*voc05+7.5*voc06+voc08+voc09+voc13+voc16+2.2*voc17+4.11*voc18+4*voc19+1.875*voc22+4*voc23+voc24 | 0 | 0 | voc14+0.2*voc17 | voc15+voc16+voc17 | 0 | 0 | 0 | oc | ec | 0 | so4 | 0 | 0 | 0 | 0 | 0 | 0 | 0 | 0 | 0 | 0 | 0 | 0 | 0 | pm25-oc-ec-so4 | pm10-pm25
CAMS-REG-AP_v221 | gnfr_B | E097 | 0.9*nox_no2 | 0.1*nox_no2 | 0 | co | so2 | nh3 | 0.625*voc22 | 0.01*voc18+0.3*voc19+0.375*voc22 | voc13 | voc07 | voc02 | 0.5*voc01 | voc21 | 0.666*voc12 | 0 | 0.5*voc01 | voc08+0.333*voc12 | 1.5*voc03+4*voc04+5*voc05+7.5*voc06+voc08+voc09+voc13+voc16+2.2*voc17+4.11*voc18+4*voc19+1.875*voc22+4*voc23+voc24 | 0 | 0 | voc14+0.2*voc17 | voc15+voc16+voc17 | 0 | 0 | 0 | oc | ec | 0 | so4 | 0 | 0 | 0 | 0 | 0 | 0 | 0 | 0 | 0 | 0 | 0 | 0 | 0 | pm25-oc-ec-so4 | pm10-pm25
CAMS-REG-AP_v221 | gnfr_C | E098 | 0.9*nox_no2 | 0.1*nox_no2 | 0 | co | so2 | nh3 | 0.625*voc22 | 0.01*voc18+0.3*voc19+0.375*voc22 | voc13 | voc07 | voc02 | 0.5*voc01 | voc21 | 0.666*voc12 | 0 | 0.5*voc01 | voc08+0.333*voc12 | 1.5*voc03+4*voc04+5*voc05+7.5*voc06+voc08+voc09+voc13+voc16+2.2*voc17+4.11*voc18+4*voc19+1.875*voc22+4*voc23+voc24 | 0 | 0 | voc14+0.2*voc17 | voc15+voc16+voc17 | 0 | 0 | 0 | oc | ec | 0 | so4 | 0 | 0 | 0 | 0 | 0 | 0 | 0 | 0 | 0 | 0 | 0 | 0 | 0 | pm25-oc-ec-so4 | pm10-pm25
CAMS-REG-AP_v221 | gnfr_D | E099 | 0.9*nox_no2 | 0.1*nox_no2 | 0 | co | so2 | nh3 | 0.625*voc22 | 0.3*voc19+0.375*voc22 | voc13 | voc07 | voc02 | 0.5*voc01 | voc21 | 0.666*voc12 | 0 | 0.5*voc01 | voc08+0.333*voc12 | 1.5*voc03+4*voc04+5*voc05+7.5*voc06+voc08+voc09+voc13+voc16+2.2*voc17+4*voc19+1.875*voc22+4*voc23+voc24 | 0 | 0 | voc14+0.2*voc17 | voc15+voc16+voc17 | 0 | 0 | 0 | oc | ec | 0 | so4 | 0 | 0 | 0 | 0 | 0 | 0 | 0 | 0 | 0 | 0 | 0 | 0 | 0 | pm25-oc-ec-so4 | pm10-pm25
CAMS-REG-AP_v221 | gnfr_E | E100 | 0.9*nox_no2 | 0.1*nox_no2 | 0 | co | so2 | nh3 | 0 | 0.01*voc18+0.3*voc19 | 0 | 0 | 0 | 0.5*voc01 | 0 | 0 | 0 | 0.5*voc01 | 0 | 7.5*voc06+2.2*voc17+4.11*voc18+4*voc19+4*voc23 | 0 | 0 | voc14+0.2*voc17 | voc15+voc17 | 0 | 0 | 0 | 0 | 0 | 0 | 0 | 0 | 0 | 0 | 0 | 0 | 0 | 0 | 0 | 0 | 0 | 0 | 0 | 0 | pm25 | pm10-pm25
CAMS-REG-AP_v221 | gnfr_F1 | E101 | 0.95*nox_no2 | 0.042*nox_no2 | 0.008*nox_no2 | co | so2 | nh3 | 0.625*voc22 | 0.375*voc22 | voc13 | voc07 | voc02 | 0 | voc21 | 0.666*voc12 | 0 | 0 | voc08+0.333*voc12 | 1.5*voc03+4*voc04+5*voc05+7.5*voc06+voc08+voc09+voc13+voc16+2.2*voc17+1.875*voc22+4*voc23 | 0 | 0 | voc14+0.2*voc17 | voc15+voc16+voc17 | 0 | 0 | 0 | oc | ec | 0 | so4 | 0 | 0 | 0 | 0 | 0 | 0 | 0 | 0 | 0 | 0 | 0 | 0 | 0 | pm25-oc-ec-so4 | pm10-pm25
CAMS-REG-AP_v221 | gnfr_F2 | E102 | 0.7*nox_no2 | 0.283*nox_no2 | 0.017*nox_no2 | co | so2 | nh3 | 0.625*voc22 | 0.375*voc22 | voc13 | voc07 | voc02 | 0 | voc21 | 0.666*voc12 | 0 | 0 | voc08+0.333*voc12 | 1.5*voc03+4*voc04+5*voc05+7.5*voc06+voc08+voc09+voc13+2.2*voc17+1.875*voc22+4*voc23 | 0 | 0 | voc14+0.2*voc17 | voc15+voc17 | 0 | 0 | 0 | oc | ec | 0 | so4 | 0 | 0 | 0 | 0 | 0 | 0 | 0 | 0 | 0 | 0 | 0 | 0 | 0 | pm25-oc-ec-so4 | pm10-pm25
CAMS-REG-AP_v221 | gnfr_F3 | E103 | 0.95*nox_no2 | 0.042*nox_no2 | 0.008*nox_no2 | co | so2 | nh3 | 0.625*voc22 | 0.375*voc22 | 0 | voc07 | voc02 | 0 | voc21 | 0.666*voc12 | 0 | 0 | voc08+0.333*voc12 | 1.5*voc03+voc08+2.2*voc17+1.875*voc22 | 0 | 0 | 0.2*voc17 | voc17 | 0 | 0 | 0 | oc | ec | 0 | so4 | 0 | 0 | 0 | 0 | 0 | 0 | 0 | 0 | 0 | 0 | 0 | 0 | 0 | pm25-oc-ec-so4 | pm10-pm25
CAMS-REG-AP_v221 | gnfr_F4 | E104 | 0 | 0 | 0 | 0 | 0 | 0 | 0 | 0 | voc13 | 0 | 0 | 0 | 0 | 0.666*voc12 | 0 | 0 | 0.333*voc12 | 1.5*voc03+4*voc04+5*voc05+7.5*voc06+voc13 | 0 | 0 | voc14 | voc15 | 0 | 0 | 0 | oc | ec | 0 | 0 | 0 | 0 | 0 | 0 | 0 | 0 | 0 | 0 | 0 | 0 | 0 | 0 | 0 | pm25-oc-ec | pm10-pm25
CAMS-REG-AP_v221 | gnfr_G | E105 | 0.9*nox_no2 | 0.1*nox_no2 | 0 | co | so2 | nh3 | 0.625*voc22 | 0.375*voc22 | voc13 | voc07 | voc02 | 0 | voc21 | 0.666*voc12 | 0 | 0 | voc08+0.333*voc12 | 1.5*voc03+4*voc04+5*voc05+7.5*voc06+voc08+voc09+voc13+voc16+2.2*voc17+1.875*voc22+4*voc23 | 0 | 0 | voc14+0.2*voc17 | voc15+voc16+voc17 | 0 | 0 | 0 | oc | ec | 0 | so4 | 0 | 0 | 0 | 0 | 0 | 0 | 0 | 0 | 0 | 0 | 0 | 0 | 0 | pm25-oc-ec-so4 | pm10-pm25
CAMS-REG-AP_v221 | gnfr_H | E106 | 0.9*nox_no2 | 0.1*nox_no2 | 0 | co | so2 | nh3 | 0.625*voc22 | 0.375*voc22 | voc13 | voc07 | voc02 | 0.5*voc01 | voc21 | 0.666*voc12 | 0 | 0.5*voc01 | voc08+0.333*voc12 | 1.5*voc03+5*voc05+7.5*voc06+voc08+voc09+voc13+2.2*voc17+1.875*voc22+4*voc23 | 0 | 0 | voc14+0.2*voc17 | voc15+voc17 | 0 | 0 | 0 | oc | 0 | 0 | so4 | 0 | 0 | 0 | 0 | 0 | 0 | 0 | 0 | 0 | 0 | 0 | 0 | 0 | pm25-oc-so4 | pm10-pm25
CAMS-REG-AP_v221 | gnfr_I | E107 | 0.9*nox_no2 | 0.1*nox_no2 | 0 | co | so2 | nh3 | 0.625*voc22 | 0.375*voc22 | voc13 | voc07 | voc02 | 0 | voc21 | 0.666*voc12 | 0 | 0 | voc08+0.333*voc12 | 1.5*voc03+4*voc04+5*voc05+7.5*voc06+voc08+voc09+voc13+voc16+2.2*voc17+1.875*voc22+4*voc23+voc24 | 0 | 0 | voc14+0.2*voc17 | voc15+voc16+voc17 | 0 | 0 | 0 | oc | ec | 0 | so4 | 0 | 0 | 0 | 0 | 0 | 0 | 0 | 0 | 0 | 0 | 0 | 0 | 0 | pm25-oc-ec-so4 | pm10-pm25
CAMS-REG-AP_v221 | gnfr_J | E108 | 0.9*nox_no2 | 0.1*nox_no2 | 0 | co | so2 | nh3 | 0.625*voc22 | 0.01*voc18+0.3*voc19+0.375*voc22 | voc13 | voc07 | voc02 | 0.5*voc01 | voc21 | 0.666*voc12 | 0 | 0.5*voc01 | voc08+0.333*voc12 | 1.5*voc03+4*voc04+5*voc05+7.5*voc06+voc08+voc09+voc13+voc16+2.2*voc17+4.11*voc18+4*voc19+1.875*voc22+4*voc23+voc24 | 0 | 0 | voc14+0.2*voc17 | voc15+voc16+voc17 | 0 | 0 | 0 | oc | ec | 0 | 0 | 0 | 0 | 0 | 0 | 0 | 0 | 0 | 0 | 0 | 0 | 0 | 0 | 0 | pm25-oc-ec | pm10-pm25
CAMS-REG-AP_v221 | gnfr_K | E109 | 0 | 0 | 0 | 0 | 0 | nh3 | 0 | 0 | 0 | 0 | 0 | 0 | 0 | 0 | 0 | 0 | 0 | 0 | 0 | 0 | 0 | 0 | 0 | 0 | 0 | oc | 0 | 0 | 0 | 0 | 0 | 0 | 0 | 0 | 0 | 0 | 0 | 0 | 0 | 0 | 0 | 0 | pm25-oc | pm10-pm25
CAMS-REG-AP_v221 | gnfr_L | E110 | 0.9*nox_no2 | 0.1*nox_no2 | 0 | co | so2 | nh3 | 0.625*voc22 | 0.01*voc18+0.3*voc19+0.375*voc22 | voc13 | voc07 | voc02 | 0.5*voc01 | voc21 | 0.666*voc12 | 0 | 0.5*voc01 | voc08+0.333*voc12 | 1.5*voc03+4*voc04+5*voc05+7.5*voc06+voc08+voc09+voc13+voc16+2.2*voc17+4.11*voc18+4*voc19+1.875*voc22+4*voc23+voc24 | 0 | 0 | voc14+0.2*voc17 | voc15+voc16+voc17 | 0 | 0 | 0 | oc | ec | 0 | 0 | 0 | 0 | 0 | 0 | 0 | 0 | 0 | 0 | 0 | 0 | 0 | 0 | 0 | pm25-oc-ec | pm10-pm25
CAMS-REG-AP_v221 | gnfr_K (nh3) | E902 | 0 | 0 | 0 | 0 | 0 | nh3 | 0 | 0 | 0 | 0 | 0 | 0 | 0 | 0 | 0 | 0 | 0 | 0 | 0 | 0 | 0 | 0 | 0 | 0 | 0 | 0 | 0 | 0 | 0 | 0 | 0 | 0 | 0 | 0 | 0 | 0 | 0 | 0 | 0 | 0 | 0 | 0 | 0 | 0
CAMS-REG-AP_v221 | gnfr_L (nh3) | E903 | 0 | 0 | 0 | 0 | 0 | nh3 | 0 | 0 | 0 | 0 | 0 | 0 | 0 | 0 | 0 | 0 | 0 | 0 | 0 | 0 | 0 | 0 | 0 | 0 | 0 | 0 | 0 | 0 | 0 | 0 | 0 | 0 | 0 | 0 | 0 | 0 | 0 | 0 | 0 | 0 | 0 | 0 | 0 | 0
CAMS-REG-AP_v221 | gnfr_K (pm10,pm25,oc) | E906 | 0 | 0 | 0 | 0 | 0 | 0 | 0 | 0 | 0 | 0 | 0 | 0 | 0 | 0 | 0 | 0 | 0 | 0 | 0 | 0 | 0 | 0 | 0 | 0 | 0 | oc | 0 | 0 | 0 | 0 | 0 | 0 | 0 | 0 | 0 | 0 | 0 | 0 | 0 | 0 | 0 | 0 | pm25-oc | pm10-pm25
CAMS-REG-AP_v221 | gnfr_L (others) | E907 | 0.9*nox_no2 | 0.1*nox_no2 | 0 | co | so2 | 0 | 0.625*voc22 | 0.01*voc18+0.3*voc19+0.375*voc22 | voc13 | voc07 | voc02 | 0.5*voc01 | voc21 | 0.666*voc12 | 0 | 0.5*voc01 | voc08+0.333*voc12 | 1.5*voc03+4*voc04+5*voc05+7.5*voc06+voc08+voc09+voc13+voc16+2.2*voc17+4.11*voc18+4*voc19+1.875*voc22+4*voc23+voc24 | 0 | 0 | voc14+0.2*voc17 | voc15+voc16+voc17 | 0 | 0 | 0 | oc | ec | 0 | 0 | 0 | 0 | 0 | 0 | 0 | 0 | 0 | 0 | 0 | 0 | 0 | 0 | 0 | pm25-oc-ec | pm10-pm25
EMEP | K_AgriLivestock (nh3, nox_no2) | E927 | nox_no2 | 0 | 0 | 0 | 0 | nh3 | 0 | 0 | 0 | 0 | 0 | 0 | 0 | 0 | 0 | 0 | 0 | 0 | 0 | 0 | 0 | 0 | 0 | 0 | 0 | 0 | 0 | 0 | 0 | 0 | 0 | 0 | 0 | 0 | 0 | 0 | 0 | 0 | 0 | 0 | 0 | 0 | 0 | 0
EMEP | K_AgriLivestock (others) | E928 | 0 | 0 | 0 | co | 0 | 0 | 0.001591*nmvoc | 0.000103*nmvoc | 0.000038*nmvoc | 0 | 0 | 0.000022*nmvoc | 0 | 0 | 0 | 0 | 0.000023*nmvoc | 0.03941*nmvoc | 0 | 0.000007*nmvoc | 0.000237*nmvoc | 0 | 0 | 0 | 0 | 0.318*pm25 | 0.0516*pm25 | 0 | 0.0446*pm25 | pm25*0.00427 | pm25*0.04911 | pm25*0.17393 | pm25*0.00506 | pm25*0.00919 | pm25*0.00042 | pm25*0.00009 | pm25*0.00463 | pm25*0.01719 | pm25*0.0031 | pm25*0.00277 | pm25*0.00011 | pm25*0.04219 | pm25*0.05788 | pm10-pm25
EMEP | L_AgriOther (nh3) | E929 | 0 | 0 | 0 | 0 | 0 | nh3 | 0 | 0 | 0 | 0 | 0 | 0 | 0 | 0 | 0 | 0 | 0 | 0 | 0 | 0 | 0 | 0 | 0 | 0 | 0 | 0 | 0 | 0 | 0 | 0 | 0 | 0 | 0 | 0 | 0 | 0 | 0 | 0 | 0 | 0 | 0 | 0 | 0 | 0
EMEP | L_AgriOther (others) | E930 | 0.9*nox_no2 | 0.1*nox_no2 | 0 | co | so2 | 0 | 0.002093*nmvoc | 0.000525*nmvoc | 0.000105*nmvoc | 0.002929*nmvoc | 0.001894*nmvoc | 0.000023*nmvoc | 0.002826*nmvoc | 0.000116*nmvoc | 0.000043*nmvoc | 0.003664*nmvoc | 0.003078*nmvoc | 0.010261*nmvoc | 0 | 0.000006*nmvoc | 0.00013*nmvoc | 0.000006*nmvoc | 0 | 0 | 0 | 0.48*pm25 | 0.15*pm25 | 0 | 0 | pm25*0.00427 | pm25*0.04911 | pm25*0.17393 | pm25*0.00506 | pm25*0.00919 | pm25*0.00042 | pm25*0.00009 | pm25*0.00463 | pm25*0.01719 | pm25*0.0031 | pm25*0.00277 | pm25*0.00011 | pm25*0.04219 | pm25*0.05788 | pm10-pm25
CAMS-GLOB-ANT_v21 | agriculture | E114 | 0.9*nox_no | 0.1*nox_no | 0 | co | so2 | nh3 | 0.625*voc22 | 0.01*voc18+0.3*voc19+0.375*voc22 | voc13 | voc07 | voc02 | 0.5*voc01 | voc21 | 0.666*voc12 | 0 | 0.5*voc01 | voc08+0.333*voc12 | 1.5*voc03+4*voc04+5*voc05+7.5*voc06+voc08+voc09+voc13+voc16+2.2*voc17+4.11*voc18+4*voc19+1.875*voc22+4*voc23+voc24 | 0 | 0 | voc14+0.2*voc17 | voc15+voc16+voc17 | 0 | 0 | 0 | oc | bc | 0 | 0 | 0 | 0 | 0 | 0 | 0 | 0 | 0 | 0 | 0 | 0 | 0 | 0 | 0 | 0 | 0
CAMS-GLOB-ANT_v21 | energy | E115 | 0.9*nox_no | 0.1*nox_no | 0 | co | so2 | nh3 | 0.625*voc22 | 0.01*voc18+0.3*voc19+0.375*voc22 | voc13 | voc07 | voc02 | 0.5*voc01 | voc21 | 0.666*voc12 | 0 | 0.5*voc01 | voc08+0.333*voc12 | 1.5*voc03+4*voc04+5*voc05+7.5*voc06+voc08+voc09+voc13+voc16+2.2*voc17+4.11*voc18+4*voc19+1.875*voc22+4*voc23+voc24 | 0 | 0 | voc14+0.2*voc17 | voc15+voc16+voc17 | 0 | 0 | 0 | oc | bc | 0 | 0 | 0 | 0 | 0 | 0 | 0 | 0 | 0 | 0 | 0 | 0 | 0 | 0 | 0 | 5.6*(oc+bc)-oc-bc | 3.4*(oc+bc)
CAMS-GLOB-ANT_v21 | fugitive_fuel | E116 | 0.9*nox_no | 0.1*nox_no | 0 | co | so2 | 0 | 0.625*voc22 | 0.01*voc18+0.3*voc19+0.375*voc22 | voc13 | voc07 | voc02 | 0.5*voc01 | voc21 | 0.666*voc12 | 0 | 0.5*voc01 | voc08+0.333*voc12 | 1.5*voc03+4*voc04+5*voc05+7.5*voc06+voc08+voc09+voc13+voc16+2.2*voc17+4.11*voc18+4*voc19+1.875*voc22+4*voc23+voc24 | 0 | 0 | voc14+0.2*voc17 | voc15+voc16+voc17 | 0 | 0 | 0 | oc | bc | 0 | 0 | 0 | 0 | 0 | 0 | 0 | 0 | 0 | 0 | 0 | 0 | 0 | 0 | 0 | 0 | 0
CAMS-GLOB-ANT_v21 | industry | E117 | 0.9*nox_no | 0.1*nox_no | 0 | co | so2 | nh3 | 0.625*voc22 | 0.01*voc18+0.3*voc19+0.375*voc22 | voc13 | voc07 | voc02 | 0.5*voc01 | voc21 | 0.666*voc12 | 0 | 0.5*voc01 | voc08+0.333*voc12 | 1.5*voc03+4*voc04+5*voc05+7.5*voc06+voc08+voc09+voc13+voc16+2.2*voc17+4.11*voc18+4*voc19+1.875*voc22+4*voc23+voc24 | 0 | 0 | voc14+0.2*voc17 | voc15+voc16+voc17 | 0 | 0 | 0 | oc | bc | 0 | 0 | 0 | 0 | 0 | 0 | 0 | 0 | 0 | 0 | 0 | 0 | 0 | 0 | 0 | 3.1*(oc+bc)-oc-bc | 0.6*(oc+bc)
CAMS-GLOB-ANT_v21 | livestock | E118 | nox_no | 0 | 0 | 0 | 0 | nh3 | 0 | 0 | 0 | 0 | 0 | 0 | 0 | 0 | 0 | 0 | 0 | 0 | 0 | 0 | 0 | 0 | 0 | 0 | 0 | 0 | 0 | 0 | 0 | 0 | 0 | 0 | 0 | 0 | 0 | 0 | 0 | 0 | 0 | 0 | 0 | 0 | 0 | 0
CAMS-GLOB-ANT_v21 | residential | E119 | 0.9*nox_no | 0.1*nox_no | 0 | co | so2 | nh3 | 0.625*voc22 | 0.01*voc18+0.3*voc19+0.375*voc22 | voc13 | voc07 | voc02 | 0.5*voc01 | voc21 | 0.666*voc12 | 0 | 0.5*voc01 | voc08+0.333*voc12 | 1.5*voc03+4*voc04+5*voc05+7.5*voc06+voc08+voc09+voc13+voc16+2.2*voc17+4.11*voc18+4*voc19+1.875*voc22+4*voc23+voc24 | 0 | 0 | voc14+0.2*voc17 | voc15+voc16+voc17 | 0 | 0 | 0 | oc | bc | 0 | 0 | 0 | 0 | 0 | 0 | 0 | 0 | 0 | 0 | 0 | 0 | 0 | 0 | 0 | 1.7*(oc+bc)-oc-bc | 1.5*(oc+bc)
CAMS-GLOB-ANT_v21 | solvents | E120 | 0 | 0 | 0 | 0 | 0 | 0 | 0.625*voc22 | 0.01*voc18+0.3*voc19+0.375*voc22 | voc13 | voc07 | voc02 | 0.5*voc01 | voc21 | 0.666*voc12 | 0 | 0.5*voc01 | voc08+0.333*voc12 | 1.5*voc03+4*voc04+5*voc05+7.5*voc06+voc08+voc09+voc13+voc16+2.2*voc17+4.11*voc18+4*voc19+1.875*voc22+4*voc23+voc24 | 0 | 0 | voc14+0.2*voc17 | voc15+voc16+voc17 | 0 | 0 | 0 | 0 | 0 | 0 | 0 | 0 | 0 | 0 | 0 | 0 | 0 | 0 | 0 | 0 | 0 | 0 | 0 | 0 | 0 | 0
CAMS-GLOB-ANT_v21 | waste | E121 | 0.9*nox_no | 0.1*nox_no | 0 | co | so2 | nh3 | 0.625*voc22 | 0.01*voc18+0.3*voc19+0.375*voc22 | voc13 | voc07 | voc02 | 0.5*voc01 | voc21 | 0.666*voc12 | 0 | 0.5*voc01 | voc08+0.333*voc12 | 1.5*voc03+4*voc04+5*voc05+7.5*voc06+voc08+voc09+voc13+voc16+2.2*voc17+4.11*voc18+4*voc19+1.875*voc22+4*voc23+voc24 | 0 | 0 | voc14+0.2*voc17 | voc15+voc16+voc17 | 0 | 0 | 0 | oc | bc | 0 | 0 | 0 | 0 | 0 | 0 | 0 | 0 | 0 | 0 | 0 | 0 | 0 | 0 | 0 | 0 | 0
CAMS-GLOB-ANT_v21 | non_road_transport | E122 | 0.9*nox_no | 0.1*nox_no | 0 | co | so2 | nh3 | 0.625*voc22 | 0.01*voc18+0.3*voc19+0.375*voc22 | voc13 | voc07 | voc02 | 0.5*voc01 | voc21 | 0.666*voc12 | 0 | 0.5*voc01 | voc08+0.333*voc12 | 1.5*voc03+4*voc04+5*voc05+7.5*voc06+voc08+voc09+voc13+voc16+2.2*voc17+4.11*voc18+4*voc19+1.875*voc22+4*voc23+voc24 | 0 | 0 | voc14+0.2*voc17 | voc15+voc16+voc17 | 0 | 0 | 0 | oc | bc | 0 | 0 | 0 | 0 | 0 | 0 | 0 | 0 | 0 | 0 | 0 | 0 | 0 | 0 | 0 | 3.4*(oc+bc)-oc-bc | 0
CAMS-GLOB-ANT_v21 | road_transport | E123 | 0.7*nox_no | 0.283*nox_no | 0.017*nox_no | co | so2 | nh3 | 0.625*voc22 | 0.01*voc18+0.3*voc19+0.375*voc22 | voc13 | voc07 | voc02 | 0.5*voc01 | voc21 | 0.666*voc12 | 0 | 0.5*voc01 | voc08+0.333*voc12 | 1.5*voc03+4*voc04+5*voc05+7.5*voc06+voc08+voc09+voc13+voc16+2.2*voc17+4.11*voc18+4*voc19+1.875*voc22+4*voc23+voc24 | 0 | 0 | voc14+0.2*voc17 | voc15+voc16+voc17 | 0 | 0 | 0 | oc | bc | 0 | 0 | 0 | 0 | 0 | 0 | 0 | 0 | 0 | 0 | 0 | 0 | 0 | 0 | 0 | 1.2*(oc+bc)-oc-bc | 0

## CB05e51_AERO6_CMAQ
|  | ID | NO | NO2 | HONO | CO | SO2 | NH3 | ALD2 | ALDX | BENZENE | ETH | ETHA | ETOH | FORM | IOLE | ISOP | MEOH | NAPH | OLE | PAR | SESQ | SOAALK | TERP | TOL | XYLMN | DMS | HCL | SULF | POC | PEC | PNO3 | PSO4 | PH2O | PCL | PNCOM | PCA | PSI | PMG | PMN | PNA | PNH4 | PAL | PFE | PTI | PK | PMOTHR | PMC
|  | units | mol.s-1 | mol.s-1 | mol.s-1 | mol.s-1 | mol.s-1 | mol.s-1 | mol.s-1 | mol.s-1 | mol.s-1 | mol.s-1 | mol.s-1 | mol.s-1 | mol.s-1 | mol.s-1 | mol.s-1 | mol.s-1 | mol.s-1 | mol.s-1 | mol.s-1 | mol.s-1 | mol.s-1 | mol.s-1 | mol.s-1 | mol.s-1 | mol.s-1 | mol.s-1 | mol.s-1 | g.s-1 | g.s-1 | g.s-1 | g.s-1 | g.s-1 | g.s-1 | g.s-1 | g.s-1 | g.s-1 | g.s-1 | g.s-1 | g.s-1 | g.s-1 | g.s-1 | g.s-1 | g.s-1 | g.s-1 | g.s-1 | g.s-1
Inventory | sector | short_description | nitrogen_monoxide | nitrogen_dioxide | nitrous_acid | carbon_monoxide | sulfur_dioxide | ammonia | acetaldehyde | higher_aldehydes | benzene | ethene | ethane | ethanol | formaldehyde | internal_olefin_carbon_bond | isoprene | methanol | naphthalene | terminal_olefin_carbon_bond | paraffin_carbon_bond | sesquiterpenes | alkanes that produce aerosol material | terpene | toluene | xylene without naphtalene | dimethyl_sulfide | hydrogen_chloride | sulfuric_acid | primary_organic_aerosol | primary_elemental_carbon | primary_nitrate_fine | primary_sulfate_fine | particle_bound_water | particulate_chloride | non-carbon_organic_matter_OM_OC | particulate_calcium | particulate_silica | particulate_magnesium | particulate_manganese | particulate_sodium | particulate_ammonium | particulate_aluminum | particulate_iron | particulate_titanium | particulate_potassium | primary_others_fine | pm_coarse
GFASv1.2 | biomass burning | E001 | 0.72*nox_no | 0.18*nox_no | 0.1*nox_no | co | so2 | nh3 | c2h4o | 0 | c6h6 | c2h4 | c2h6 | c2h5oh | 0 | 0.5*hialkenes | c5h8 | ch3oh | 0.002*c8h10 | c8h16+c5h10+c3h6+c4h8+c6h12+0.5*hialkanes | 4*c4h10+6*c6h14+5*hialkanes+6*c8h16+3*c5h10+c3h6+3*c3h6o+2*c4h8+7*c7h16+4*c6h12+hialkenes+5*c5h12+1.5*c3h8 | 0 | 0.108*(4*c4h10+6*c6h14+5*hialkanes+6*c8h16+3*c5h10+c3h6+3*c3h6o+2*c4h8+7*c7h16+4*c6h12+hialkenes+5*c5h12+1.5*c3h8) | terpenes | ch2o+c7h8 | 0.998*c8h10 | c2h6s | 0 | 0 | oc | bc | 0 | 0 | 0 | (pm25-oc-bc)*0.09669 | (pm25-oc-bc)*0.75259 | (pm25-oc-bc)*0.00899 | (pm25-oc-bc)*0.00424 | (pm25-oc-bc)*0.00073 | (pm25-oc-bc)*0.00003 | (pm25-oc-bc)*0.01335 | (pm25-oc-bc)*0.02048 | (pm25-oc-bc)*0.00141 | (pm25-oc-bc)*0.00101 | (pm25-oc-bc)*0.00011 | (pm25-oc-bc)*0.0685 | (pm25-oc-bc)*0.03181 | 0
HTAPv2.2 | energy | E002 | 0.9*nox_no2 | 0.1*nox_no2 | 0 | co | so2 | nh3 | 0.625*voc22 | 0.375*voc22 | voc13 | voc07 | voc02 | 0.5*voc01 | voc21 | 0.666*voc12 | 0 | 0.5*voc01 | 0.002*(voc15+voc16+voc17) | voc08+0.333*voc12 | 1.5*voc03+4*voc04+5*voc05+7.5*voc06+voc08+voc09+voc13+voc16+2.2*voc17+1.875*voc22+4*voc23+voc24 | 0 | 0.108*(1.5*voc03+4*voc04+5*voc05+7.5*voc06+voc08+voc09+voc13+voc16+2.2*voc17+1.875*voc22+4*voc23+voc24) | 0 | voc14+0.2*voc17 | 0.998*(voc15+voc16+voc17) | 0 | 0 | 0 | oc | bc | 0 | (pm25-oc-bc)*0.155 | 0 | (pm25-oc-bc)*0.00391 | (pm25-oc-bc)*0.01187 | (pm25-oc-bc)*0.03542 | (pm25-oc-bc)*0.08697 | (pm25-oc-bc)*0.00234 | (pm25-oc-bc)*0.00022 | (pm25-oc-bc)*0.00066 | (pm25-oc-bc)*0.01621 | (pm25-oc-bc)*0.05185 | (pm25-oc-bc)*0.02467 | (pm25-oc-bc)*0.00321 | (pm25-oc-bc)*0.00452 | (pm25-oc-bc)*0.60309 | pm10-pm25
HTAPv2.2 | industry | E003 | 0.9*nox_no2 | 0.1*nox_no2 | 0 | co | so2 | nh3 | 0.625*voc22 | 0.01*voc18+0.3*voc19+0.375*voc22 | voc13 | voc07 | voc02 | 0.5*voc01 | voc21 | 0.666*voc12 | 0 | 0.5*voc01 | 0.002*(voc15+voc16+voc17) | voc08+0.333*voc12 | 1.5*voc03+4*voc04+5*voc05+7.5*voc06+voc08+voc09+voc13+voc16+2.2*voc17+4.11*voc18+4*voc19+1.875*voc22+4*voc23+voc24 | 0 | 0.108*(1.5*voc03+4*voc04+5*voc05+7.5*voc06+voc08+voc09+voc13+voc16+2.2*voc17+4.11*voc18+4*voc19+1.875*voc22+4*voc23+voc24) | 0 | voc14+0.2*voc17 | 0.998*(voc15+voc16+voc17) | 0 | 0 | 0 | oc | bc | 0 | (pm25-oc-bc)*0.089 | (pm25-oc-bc)*0.02646 | 0 | (pm25-oc-bc)*0.03282 | 0 | 0 | 0 | 0 | 0 | 0 | 0 | 0 | 0 | 0 | (pm25-oc-bc)*0.85171 | pm10-pm25
HTAPv2.2 | residential | E004 | 0.9*nox_no2 | 0.1*nox_no2 | 0 | co | so2 | nh3 | 0.625*voc22 | 0.3*voc19+0.375*voc22 | voc13 | voc07 | voc02 | 0.5*voc01 | voc21 | 0.666*voc12 | 0 | 0.5*voc01 | 0.002*(voc15+voc16+voc17) | voc08+0.333*voc12 | 1.5*voc03+4*voc04+5*voc05+7.5*voc06+voc08+voc09+voc13+voc16+2.2*voc17+4*voc19+1.875*voc22+4*voc23+voc24 | 0 | 0.108*(1.5*voc03+4*voc04+5*voc05+7.5*voc06+voc08+voc09+voc13+voc16+2.2*voc17+4*voc19+1.875*voc22+4*voc23+voc24) | 0 | voc14+0.2*voc17 | 0.998*(voc15+voc16+voc17) | 0 | 0 | 0 | oc | bc | 0 | (pm25-oc-bc)*0.047 | 0 | (pm25-oc-bc)*0.00538 | (pm25-oc-bc)*0.76284 | (pm25-oc-bc)*0.01625 | (pm25-oc-bc)*0.01 | (pm25-oc-bc)*0.00418 | (pm25-oc-bc)*0.00007 | (pm25-oc-bc)*0.00158 | (pm25-oc-bc)*0.02167 | (pm25-oc-bc)*0.00946 | (pm25-oc-bc)*0.01206 | (pm25-oc-bc)*0.00055 | (pm25-oc-bc)*0.02084 | (pm25-oc-bc)*0.08805 | pm10-pm25
HTAPv2.2 | transport | E005 | 0.823*nox_no2 | 0.16*nox_no2 | 0.017*nox_no2 | co | so2 | nh3 | 0.625*voc22 | 0.375*voc22 | voc13 | voc07 | voc02 | 0 | voc21 | 0.666*voc12 | 0 | 0 | 0.002*(voc15+voc16+voc17) | voc08+0.333*voc12 | 1.5*voc03+4*voc04+5*voc05+7.5*voc06+voc08+voc09+voc13+voc16+2.2*voc17+1.875*voc22+4*voc23 | 0 | 0.108*(1.5*voc03+4*voc04+5*voc05+7.5*voc06+voc08+voc09+voc13+voc16+2.2*voc17+1.875*voc22+4*voc23) | 0 | voc14+0.2*voc17 | 0.998*(voc15+voc16+voc17) | 0 | 0 | 0 | oc | bc | 0 | (pm25-oc-bc)*0.059 | 0 | (pm25-oc-bc)*0.00257 | (pm25-oc-bc)*0.64241 | (pm25-oc-bc)*0.00736 | (pm25-oc-bc)*0.01712 | (pm25-oc-bc)*0.00125 | (pm25-oc-bc)*0.00007 | (pm25-oc-bc)*0.00294 | (pm25-oc-bc)*0.04996 | (pm25-oc-bc)*0.00301 | (pm25-oc-bc)*0.01009 | (pm25-oc-bc)*0.0001 | (pm25-oc-bc)*0.00048 | (pm25-oc-bc)*0.20357 | pm10-pm25
HTAPv2.2 | agriculture | E006 | 0 | 0 | 0 | 0 | 0 | nh3 | 0 | 0 | 0 | 0 | 0 | 0 | 0 | 0 | 0 | 0 | 0 | 0 | 0 | 0 | 0 | 0 | 0 | 0 | 0 | 0 | 0 | 0 | 0 | 0 | 0 | 0 | 0 | 0 | 0 | 0 | 0 | 0 | 0 | 0 | 0 | 0 | 0 | 0 | 0 | 0
HTAPv2.2 | air | E007 | 0.9*nox_no2 | 0.1*nox_no2 | 0 | co | so2 | 0 | 0.625*voc22 | 0.375*voc22 | voc13 | voc07 | voc02 | 0 | voc21 | 0.666*voc12 | 0 | 0 | 0.002*(voc15+voc17) | voc08+0.333*voc12 | 1.5*voc03+5*voc05+7.5*voc06+voc08+voc09+voc13+2.2*voc17+1.875*voc22+4*voc23 | 0 | 0.108*(1.5*voc03+5*voc05+7.5*voc06+voc08+voc09+voc13+2.2*voc17+1.875*voc22+4*voc23) | 0 | voc14+0.2*voc17 | 0.998*(voc15+voc17) | 0 | 0 | 0 | oc | bc | 0 | 0 | 0 | 0 | 0 | 0 | 0 | 0 | 0 | 0 | 0 | 0 | 0 | 0 | 0 | pm25-bc-oc | pm10-pm25
HTAPv2.2 | ships | E008 | 0.9*nox_no2 | 0.1*nox_no2 | 0 | co | so2 | 0 | 0.625*voc22 | 0.01*voc18+0.3*voc19+0.375*voc22 | voc13 | voc07 | voc02 | 0.5*voc01 | voc21 | 0.666*voc12 | 0 | 0.5*voc01 | 0.002*(voc15+voc16+voc17) | voc08+0.333*voc12 | 1.5*voc03+4*voc04+5*voc05+7.5*voc06+voc08+voc09+voc13+voc16+2.2*voc17+4.11*voc18+4*voc19+1.875*voc22+4*voc23+voc24 | 0 | 0.108*(1.5*voc03+4*voc04+5*voc05+7.5*voc06+voc08+voc09+voc13+voc16+2.2*voc17+4.11*voc18+4*voc19+1.875*voc22+4*voc23+voc24) | 0 | voc14+0.2*voc17 | 0.998*(voc15+voc16+voc17) | 0 | 0 | 0 | oc | bc | 0 | (pm25-oc-bc)*0.537 | (pm25-oc-bc)*0.37066 | 0 | (pm25-oc-bc)*0.04508 | (pm25-oc-bc)*0.00259 | 0 | (pm25-oc-bc)*0.00318 | 0 | 0 | 0 | (pm25-oc-bc)*0.00773 | (pm25-oc-bc)*0.00527 | (pm25-oc-bc)*0.00005 | 0 | (pm25-oc-bc)*0.02842 | pm10-pm25
Widenmiyer | trash burning | E009 | 0.9*nox_no | 0.1*nox_no | 0 | co | so2 | nh3 | 0 | 0 | c6h6 | c2h4 | 0 | 0 | 0 | 0 | 0 | ch3oh | 0 | c3h6 | c2h2+c3h6+ch3cooh | 0 | 0.108*(c2h2+c3h6+ch3cooh) | 0 | ch2o | 0 | 0 | hcl | 0 | oc | bc | 0 | 0 | 0 | (pm25-oc-bc)*0.1686 | (pm25-oc-bc)*0.04105 | (pm25-oc-bc)*0.02675 | (pm25-oc-bc)*0.08393 | 0 | (pm25-oc-bc)*0.00073 | (pm25-oc-bc)*0.00988 | (pm25-oc-bc)*0.10042 | (pm25-oc-bc)*0.02431 | (pm25-oc-bc)*0.02907 | (pm25-oc-bc)*0.00293 | (pm25-oc-bc)*0.02638 | (pm25-oc-bc)*0.4859 | pm10-pm25
TNO_MACC-iii | snap01 | E010 | 0.9*nox_no2 | 0.1*nox_no2 | 0 | co | so2 | nh3 | 0.625*voc22 | 0.3*voc19+0.375*voc22 | voc13 | voc07 | voc02 | 0.5*voc01 | voc21 | 0.666*voc12 | 0 | 0.5*voc01 | 0.002*(voc15+voc16+voc17) | voc08+0.333*voc12 | 1.5*voc03+4*voc04+5*voc05+7.5*voc06+voc08+voc09+voc13+voc16+2.2*voc17+4*voc19+1.875*voc22+4*voc23+voc24 | 0 | 0.108*(1.5*voc03+4*voc04+5*voc05+7.5*voc06+voc08+voc09+voc13+voc16+2.2*voc17+4*voc19+1.875*voc22+4*voc23+voc24) | 0 | voc14+0.2*voc17 | 0.998*(voc15+voc16+voc17) | 0 | 0 | 0 | 0.02*pm25 | 0.01*pm25 | 0 | 0.15*pm25 | 0 | pm25*0.00379 | pm25*0.01152 | pm25*0.03437 | pm25*0.0844 | pm25*0.00227 | pm25*0.00021 | pm25*0.00064 | pm25*0.01573 | pm25*0.05032 | pm25*0.02394 | pm25*0.00311 | pm25*0.00438 | pm25*0.58524 | pm10-pm25
TNO_MACC-iii | snap02 | E011 | 0.9*nox_no2 | 0.1*nox_no2 | 0 | co | so2 | nh3 | 0.625*voc22 | 0.3*voc19+0.375*voc22 | voc13 | voc07 | voc02 | 0.5*voc01 | voc21 | 0.666*voc12 | 0 | 0.5*voc01 | 0.002*(voc15+voc16+voc17) | voc08+0.333*voc12 | 1.5*voc03+4*voc04+5*voc05+7.5*voc06+voc08+voc09+voc13+voc16+2.2*voc17+4*voc19+1.875*voc22+4*voc23+voc24 | 0 | 0.108*(1.5*voc03+4*voc04+5*voc05+7.5*voc06+voc08+voc09+voc13+voc16+2.2*voc17+4*voc19+1.875*voc22+4*voc23+voc24) | 0 | voc14+0.2*voc17 | 0.998*(voc15+voc16+voc17) | 0 | 0 | 0 | 0.35*pm25 | 0.18*pm25 | 0 | 0.02*pm25 | 0 | pm25*0.00254 | pm25*0.3602 | pm25*0.00767 | pm25*0.00472 | pm25*0.00197 | pm25*0.00003 | pm25*0.00074 | pm25*0.01023 | pm25*0.00446 | pm25*0.00569 | pm25*0.00026 | pm25*0.00984 | pm25*0.04158 | pm10-pm25
TNO_MACC-iii | snap34 | E012 | 0.9*nox_no2 | 0.1*nox_no2 | 0 | co | so2 | nh3 | 0.625*voc22 | 0.3*voc19+0.375*voc22 | voc13 | voc07 | voc02 | 0.5*voc01 | voc21 | 0.666*voc12 | 0 | 0.5*voc01 | 0.002*(voc15+voc16+voc17) | voc08+0.333*voc12 | 1.5*voc03+4*voc04+5*voc05+7.5*voc06+voc08+voc09+voc13+voc16+2.2*voc17+4*voc19+1.875*voc22+4*voc23+voc24 | 0 | 0.108*(1.5*voc03+4*voc04+5*voc05+7.5*voc06+voc08+voc09+voc13+voc16+2.2*voc17+4*voc19+1.875*voc22+4*voc23+voc24) | 0 | voc14+0.2*voc17 | 0.998*(voc15+voc16+voc17) | 0 | 0 | 0 | 0.03*pm25 | 0.01*pm25 | 0 | 0.1*pm25 | pm25*0.02498 | 0 | pm25*0.03098 | 0 | 0 | 0 | 0 | 0 | 0 | 0 | 0 | 0 | 0 | pm25*0.80402 | pm10-pm25
TNO_MACC-iii | snap05 | E013 | 0.9*nox_no2 | 0.1*nox_no2 | 0 | co | so2 | nh3 | 0 | 0 | voc13 | 0 | voc02 | 0 | 0 | 0.666*voc12 | 0 | 0 | 0.002*voc15 | 0.333*voc12 | 1.5*voc03+4*voc04+5*voc05+7.5*voc06+voc13 | 0 | 0.108*(1.5*voc03+4*voc04+5*voc05+7.5*voc06+voc13) | 0 | voc14 | 0.998*voc15 | 0 | 0 | 0 | 0 | 0 | 0 | 0 | 0 | 0 | 0 | 0 | 0 | 0 | 0 | 0 | 0 | 0 | 0 | 0 | 0 | pm25 | pm10-pm25
TNO_MACC-iii | snap06 | E014 | 0.9*nox_no2 | 0.1*nox_no2 | 0 | co | so2 | nh3 | 0 | 0.01*voc18+0.3*voc19 | 0 | 0 | 0 | 0.5*voc01 | 0 | 0 | 0 | 0.5*voc01 | 0.002*(voc15+voc17) | 0 | 7.5*voc06+2.2*voc17+4.11*voc18+4*voc19+4*voc23 | 0 | 0.108*(7.5*voc06+2.2*voc17+4.11*voc18+4*voc19+4*voc23) | 0 | voc14+0.2*voc17 | 0.998*(voc15+voc17) | 0 | 0 | 0 | 0 | 0 | 0 | 0 | 0 | 0 | 0 | 0 | 0 | 0 | 0 | 0 | 0 | 0 | 0 | 0 | 0 | 0 | 0
TNO_MACC-iii | snap71 | E015 | 0.95*nox_no2 | 0.042*nox_no2 | 0.008*nox_no2 | co | so2 | nh3 | 0.625*voc22 | 0.375*voc22 | voc13 | voc07 | voc02 | 0 | voc21 | 0.666*voc12 | 0 | 0 | 0.002*(voc15+voc16+voc17) | voc08+0.333*voc12 | 1.5*voc03+4*voc04+5*voc05+7.5*voc06+voc08+voc09+voc13+voc16+2.2*voc17+1.875*voc22+4*voc23 | 0 | 0.108*(1.5*voc03+4*voc04+5*voc05+7.5*voc06+voc08+voc09+voc13+voc16+2.2*voc17+1.875*voc22+4*voc23) | 0 | voc14+0.2*voc17 | 0.998*(voc15+voc16+voc17) | 0 | 0 | 0 | 0.58*pm25 | 0.21*pm25 | 0 | 0.01*pm25 | 0 | pm25*0.00063 | pm25*0.10898 | pm25*0.00229 | pm25*0.00377 | pm25*0.00042 | pm25*0.00003 | pm25*0.00085 | pm25*0.01328 | pm25*0.00116 | pm25*0.00321 | pm25*0.00004 | pm25*0.00014 | pm25*0.06514 | pm10-pm25
TNO_MACC-iii | snap72 | E016 | 0.7*nox_no2 | 0.283*nox_no2 | 0.017*nox_no2 | co | so2 | nh3 | 0.625*voc22 | 0.375*voc22 | voc13 | voc07 | voc02 | 0 | voc21 | 0.666*voc12 | 0 | 0 | 0.002*(voc15+voc17) | voc08+0.333*voc12 | 1.5*voc03+4*voc04+5*voc05+7.5*voc06+voc08+voc09+voc13+2.2*voc17+1.875*voc22+4*voc23 | 0 | 0.108*(1.5*voc03+4*voc04+5*voc05+7.5*voc06+voc08+voc09+voc13+2.2*voc17+1.875*voc22+4*voc23) | 0 | voc14+0.2*voc17 | 0.998*(voc15+voc17) | 0 | 0 | 0 | 0.288*pm25 | 0.675*pm25 | 0 | 0.01*pm25 | 0 | pm25*0.00006 | pm25*0.02119 | pm25*0.00013 | pm25*0.00047 | pm25*0.00002 | 0 | pm25*0.00006 | pm25*0.00116 | pm25*0.00003 | pm25*0.00018 | 0 | 0 | pm25*0.00364 | pm10-pm25
TNO_MACC-iii | snap73 | E017 | 0.9*nox_no2 | 0.1*nox_no2 | 0 | co | so2 | nh3 | 0.625*voc22 | 0.375*voc22 | 0 | voc07 | voc02 | 0 | voc21 | 0.666*voc12 | 0 | 0 | 0.002*voc17 | voc08+0.333*voc12 | 1.5*voc03+voc08+2.2*voc17+1.875*voc22 | 0 | 0.108*(1.5*voc03+voc08+2.2*voc17+1.875*voc22) | 0 | 0.2*voc17 | 0.998*voc17 | 0 | 0 | 0 | 0.58*pm25 | 0.21*pm25 | 0 | 0.01*pm25 | 0 | pm25*0.00063 | pm25*0.10898 | pm25*0.00229 | pm25*0.00377 | pm25*0.00042 | pm25*0.00003 | pm25*0.00085 | pm25*0.01328 | pm25*0.00116 | pm25*0.00321 | pm25*0.00004 | pm25*0.00014 | pm25*0.06514 | pm10-pm25
TNO_MACC-iii | snap74 | E018 | 0 | 0 | 0 | 0 | 0 | 0 | 0 | 0 | voc13 | 0 | 0 | 0 | 0 | 0.666*voc12 | 0 | 0 | 0.002*voc15 | 0.333*voc12 | 1.5*voc03+4*voc04+5*voc05+7.5*voc06+voc13 | 0 | 0.108*(1.5*voc03+4*voc04+5*voc05+7.5*voc06+voc13) | 0 | voc14 | 0.998*voc15 | 0 | 0 | 0 | 0 | 0 | 0 | 0 | 0 | 0 | 0 | 0 | 0 | 0 | 0 | 0 | 0 | 0 | 0 | 0 | 0 | 0 | 0
TNO_MACC-iii | snap75 | E019 | 0 | 0 | 0 | 0 | 0 | 0 | 0 | 0 | 0 | 0 | 0 | 0 | 0 | 0 | 0 | 0 | 0 | 0 | 0 | 0 | 0 | 0 | 0 | 0 | 0 | 0 | 0 | 0.2*pm25 | 0.06*pm25 | 0 | 0 | pm25*0.01036 | pm25*0.00617 | pm25*0.15491 | pm25*0.0074 | pm25*0.05955 | pm25*0.07439 | pm25*0.00074 | pm25*0.00049 | pm25*0.0001 | pm25*0.00118 | pm25*0.07992 | pm25*0.00261 | pm25*0.00035 | pm25*0.34144 | pm10-pm25
TNO_MACC-iii | snap08 | E020 | 0.9*nox_no2 | 0.1*nox_no2 | 0 | co | so2 | nh3 | 0.625*voc22 | 0.375*voc22 | voc13 | voc07 | voc02 | 0.5*voc01 | voc21 | 0.666*voc12 | 0 | 0.5*voc01 | 0.002*(voc15+voc16+voc17) | voc08+0.333*voc12 | 1.5*voc03+4*voc04+5*voc05+7.5*voc06+voc08+voc09+voc13+voc16+2.2*voc17+1.875*voc22+4*voc23+voc24 | 0 | 0.108*(1.5*voc03+4*voc04+5*voc05+7.5*voc06+voc08+voc09+voc13+voc16+2.2*voc17+1.875*voc22+4*voc23+voc24) | 0 | voc14+0.2*voc17 | 0.998*(voc15+voc16+voc17) | 0 | 0 | 0 | 0.31*pm25 | 0.41*pm25 | 0 | 0.03*pm25 | 0 | 0 | pm25*0.07404 | pm25*0.00018 | pm25*0.00074 | 0 | 0 | 0 | 0 | 0 | pm25*0.00006 | 0 | 0 | pm25*0.17496 | pm10-pm25
TNO_MACC-iii | snap09 | E021 | 0.9*nox_no2 | 0.1*nox_no2 | 0 | co | so2 | nh3 | 0.625*voc22 | 0.01*voc18+0.3*voc19+0.375*voc22 | voc13 | voc07 | voc02 | 0.5*voc01 | voc21 | 0.666*voc12 | 0 | 0.5*voc01 | 0.002*(voc15+voc16+voc17) | voc08+0.333*voc12 | 1.5*voc03+4*voc04+5*voc05+7.5*voc06+voc08+voc09+voc13+voc16+2.2*voc17+4.11*voc18+4*voc19+1.875*voc22+4*voc23+voc24 | 0 | 0.108*(1.5*voc03+4*voc04+5*voc05+7.5*voc06+voc08+voc09+voc13+voc16+2.2*voc17+4.11*voc18+4*voc19+1.875*voc22+4*voc23+voc24) | 0 | voc14+0.2*voc17 | 0.998*(voc15+voc16+voc17) | 0 | 0 | 0 | 0.31*pm25 | 0.2*pm25 | 0 | 0 | 0 | pm25*0.08261 | pm25*0.02011 | pm25*0.01311 | pm25*0.04112 | 0 | pm25*0.00035 | pm25*0.00484 | pm25*0.0492 | pm25*0.01191 | pm25*0.01424 | pm25*0.00143 | pm25*0.01293 | pm25*0.23809 | pm10-pm25
TNO_MACC-iii | snap10 | E022 | 0.9*nox_no2 | 0.1*nox_no2 | 0 | co | so2 | nh3 | 0 | 0 | 0 | 0 | 0 | 0 | 0 | 0 | 0 | 0 | 0 | 0 | 0 | 0 | 0 | 0 | 0 | 0 | 0 | 0 | 0 | 0.48*pm25 | 0.15*pm25 | 0 | 0 | pm25*0.00427 | pm25*0.04911 | pm25*0.17393 | pm25*0.00506 | pm25*0.00919 | pm25*0.00042 | pm25*0.00009 | pm25*0.00463 | pm25*0.01719 | pm25*0.0031 | pm25*0.00277 | pm25*0.00011 | pm25*0.04219 | pm25*0.05788 | pm10-pm25
ECLIPSEv5.a | agriculture | E023 | 0 | 0 | 0 | 0 | 0 | 0 | 0 | 0 | 0 | 0 | 0 | 0 | 0 | 0 | 0 | 0 | 0 | 0 | 0 | 0 | 0 | 0 | 0 | 0 | 0 | 0 | 0 | 0 | 0 | 0 | 0 | 0 | 0 | 0 | 0 | 0 | 0 | 0 | 0 | 0 | 0 | 0 | 0 | 0 | pm25 | pm10-pm25
ECLIPSEv5.a | flaring | E024 | 0.9*nox_no2 | 0.1*nox_no2 | 0 | co | so2 | nh3 | 0 | 0 | 0 | 0 | 0 | 0 | 0 | 0 | 0 | 0 | 0 | 0 | 0 | 0 | 0 | 0 | 0 | 0 | 0 | 0 | 0 | oc | bc | 0 | 0 | 0 | 0 | 0 | 0 | 0 | 0 | 0 | 0 | 0 | 0 | 0 | 0 | 0 | pm25-oc-bc | pm10-pm25
carn | volcano_degassing | E086 | 0 | 0 | 0 | 0 | so2 | 0 | 0 | 0 | 0 | 0 | 0 | 0 | 0 | 0 | 0 | 0 | 0 | 0 | 0 | 0 | 0 | 0 | 0 | 0 | 0 | 0 | 0 | 0 | 0 | 0 | 0 | 0 | 0 | 0 | 0 | 0 | 0 | 0 | 0 | 0 | 0 | 0 | 0 | 0 | 0 | 0

## RADM2_MADESORGAM_WRF_CHEM
|  | ID | E_NO | E_CO | E_SO2 | E_NH3 | E_ALD | E_CSL | E_ETH | E_HC3 | E_HC5 | E_HC8 | E_HCHO | E_ISO | E_KET | E_OL2 | E_OLI | E_OLT | E_ORA1 | E_ORA2 | E_TOL | E_XYL | E_PM_10 | E_PM25J | E_PM25I | E_ECJ | E_ECI | E_ORGJ | E_ORGI | E_NO3J | E_NO3I | E_SO4J | E_SO4I
|  | units | mol.h-1.km-2 | mol.h-1.km-2 | mol.h-1.km-2 | mol.h-1.km-2 | mol.h-1.km-2 | mol.h-1.km-2 | mol.h-1.km-2 | mol.h-1.km-2 | mol.h-1.km-2 | mol.h-1.km-2 | mol.h-1.km-2 | mol.h-1.km-2 | mol.h-1.km-2 | mol.h-1.km-2 | mol.h-1.km-2 | mol.h-1.km-2 | mol.h-1.km-2 | mol.h-1.km-2 | mol.h-1.km-2 | mol.h-1.km-2 | mol.h-1.km-2 | ug.s-1.m-2 | ug.s-1.m-2 | ug.s-1.m-2 | ug.s-1.m-2 | ug.s-1.m-2 | ug.s-1.m-2 | ug.s-1.m-2 | ug.s-1.m-2 | ug.s-1.m-2 | ug.s-1.m-2
Inventory | sector | short_description | nitrogen_oxides | carbon_monoxide | sulfur_dioxide | ammonia | higher_aldehydes | phenols_cresols | ethane | propane | alkanes_0.5_1 | alkanes_1_2 | formaldehyde | isoprene | ketones | ethene | alkenes_internal | propene | formic_acid | organic_acids | toluene | xylene_and_higher_aromatics | unspeciated_primary_PM10 | unspeciated_primary_PM2.5_accumulation_mode | unspeciated_primary_PM2.5_nuclei_mode | elemental_carbon_PM2.5_accumulation_mode | elemental_carbon_PM2.5_nuclei_mode | organic_carbon_PM2.5_accumulation_mode | organic_carbon_PM2.5_nuclei_mode | nitrate_PM2.5_accumulation_mode | nitrate_PM2.5_nuclei_mode | sulfate_PM2.5_accumulation_mode | sulfate_PM2.5_nuclei_mode
GFASv1.2 | biomass burning | E001 | nox_no | co | so2 | nh3 | c2h4o | 0 | c2h6 | c4h10+1.198*c2h5oh+0.402*ch3oh+0.519*c3h8 | 1.075*c2h6s+0.956*c6h14+0.43*hialkanes+0.956*c7h16+0.956*c5h12 | 0.57*hialkanes | ch2o | c5h8 | 0.253*c3h6o | c2h4 | 0.5*c5h10+hialkenes+terpenes | c8h16+0.5*c5h10+c3h6+c4h8+c6h12 | 0 | 0 | c7h8+0.293*c6h6 | c8h10 | 0 | (pm25-oc-bc)*0.8 | (pm25-oc-bc)*0.2 | bc*0.8 | bc*0.2 | oc*0.8 | oc*0.2 | 0 | 0 | 0 | 0
HTAPv2.2 | energy | E002 | nox_no2 | co | so2 | nh3 | voc22 | 0 | voc02 | 0.95*voc01+voc03+voc04+0.4*voc09 | 0.05*voc01+voc05+0.43*voc06 | 0.57*voc06+voc17 | voc21 | 0 | voc23 | voc07 | voc12 | voc08 | 0.44*voc24 | 0.56*voc24 | 0.293*voc13+voc14 | voc16+voc17 | pm10 | (pm25-oc-bc)*0.676 | (pm25-oc-bc)*0.169 | bc*0.8 | bc*0.2 | oc*0.8 | oc*0.2 | 0 | 0 | (pm25-oc-bc)*0.124 | (pm25-oc-bc)*0.031
HTAPv2.2 | industry | E003 | nox_no2 | co | so2 | nh3 | voc22 | 0 | voc02 | 0.95*voc01+voc03+voc04+0.4*voc09+0.69*voc18+voc20 | 0.05*voc01+voc05+0.43*voc06+0.31*voc18 | 0.57*voc06+voc17+voc19 | voc21 | 0 | voc23 | voc07 | voc12 | voc08 | 0.44*voc24 | 0.56*voc24 | 0.293*voc13+voc14 | voc16+voc17 | pm10 | (pm25-oc-bc)*0.7288 | (pm25-oc-bc)*0.1822 | bc*0.8 | bc*0.2 | oc*0.8 | oc*0.2 | 0 | 0 | (pm25-oc-bc)*0.0712 | (pm25-oc-bc)*0.0178
HTAPv2.2 | residential | E004 | nox_no2 | co | so2 | nh3 | voc22 | 0 | voc02 | 0.95*voc01+voc03+voc04+0.4*voc09 | 0.05*voc01+voc05+0.43*voc06 | 0.57*voc06+voc17+voc19 | voc21 | 0 | voc23 | voc07 | voc12 | voc08 | 0.44*voc24 | 0.56*voc24 | 0.293*voc13+voc14 | voc16+voc17 | pm10 | (pm25-oc-bc)*0.7624 | (pm25-oc-bc)*0.1906 | bc*0.8 | bc*0.2 | oc*0.8 | oc*0.2 | 0 | 0 | (pm25-oc-bc)*0.0376 | (pm25-oc-bc)*0.0094
HTAPv2.2 | transport | E005 | nox_no2 | co | so2 | nh3 | voc22 | 0 | voc02 | voc03+voc04+0.4*voc09 | voc05+0.43*voc06 | 0.57*voc06+voc17 | voc21 | 0 | voc23 | voc07 | voc12 | voc08 | 0 | 0 | 0.293*voc13+voc14 | voc16+voc17 | pm10 | (pm25-oc-bc)*0.7528 | (pm25-oc-bc)*0.1882 | bc*0.8 | bc*0.2 | oc*0.8 | oc*0.2 | 0 | 0 | (pm25-oc-bc)*0.0472 | (pm25-oc-bc)*0.0118
HTAPv2.2 | agriculture | E006 | 0 | 0 | 0 | nh3 | 0 | 0 | 0 | 0 | 0 | 0 | 0 | 0 | 0 | 0 | 0 | 0 | 0 | 0 | 0 | 0 | 0 | 0 | 0 | 0 | 0 | 0 | 0 | 0 | 0 | 0 | 0
HTAPv2.2 | air | E007 | nox_no2 | co | so2 | 0 | voc22 | 0 | voc02 | voc03+0.4*voc09 | voc05+0.43*voc06 | 0.57*voc06+voc17 | voc21 | 0 | voc23 | voc07 | voc12 | voc08 | 0 | 0 | 0.293*voc13+voc14 | voc17 | pm10 | (pm25-oc-bc)*0.8 | (pm25-oc-bc)*0.2 | bc*0.8 | bc*0.2 | oc*0.8 | oc*0.2 | 0 | 0 | 0 | 0
HTAPv2.2 | ships | E008 | nox_no2 | co | so2 | 0 | voc22 | 0 | voc02 | 0.95*voc01+voc03+voc04+0.4*voc09+0.69*voc18 | 0.05*voc01+voc05+0.43*voc06+0.31*voc18 | 0.57*voc06+voc17+voc19 | voc21 | 0 | voc23 | voc07 | voc12 | voc08 | 0.44*voc24 | 0.56*voc24 | 0.293*voc13+voc14 | voc16+voc17 | pm10 | (pm25-oc-bc)*0.3704 | (pm25-oc-bc)*0.0926 | bc*0.8 | bc*0.2 | oc*0.8 | oc*0.2 | 0 | 0 | (pm25-oc-bc)*0.4296 | (pm25-oc-bc)*0.1074
Widenmiyer | trash burning | E009 | nox_no | co | so2 | nh3 | 0 | 0 | 0 | 0.343*c2h2+0.402*ch3oh | 0 | 0 | ch2o | 0 | 0 | c2h4 | 0 | c3h6 | 0 | ch3cooh | 0.293*c6h6 | 0 | pm10 | (pm25-oc-bc)*0.8 | (pm25-oc-bc)*0.2 | bc*0.8 | bc*0.2 | oc*0.8 | oc*0.2 | 0 | 0 | 0 | 0
TNO_MACC-iii | snap01 | E010 | nox_no2 | co | so2 | nh3 | voc22 | 0 | voc02 | 0.95*voc01+voc03+voc04+0.4*voc09 | 0.05*voc01+voc05+0.43*voc06 | 0.57*voc06+voc17+voc19 | voc21 | 0 | voc23 | voc07 | voc12 | voc08 | 0.44*voc24 | 0.56*voc24 | 0.293*voc13+voc14 | voc15+voc16 | pm10 | pm25*0.656 | pm25*0.164 | pm25*0.008 | pm25*0.002 | pm25*0.016 | pm25*0.004 | 0 | 0 | pm25*0.12 | pm25*0.03
TNO_MACC-iii | snap02 | E011 | nox_no2 | co | so2 | nh3 | voc22 | 0 | voc02 | 0.95*voc01+voc03+voc04+0.4*voc09 | 0.05*voc01+voc05+0.43*voc06 | 0.57*voc06+voc17+voc19 | voc21 | 0 | voc23 | voc07 | voc12 | voc08 | 0.44*voc24 | 0.56*voc24 | 0.293*voc13+voc14 | voc15+voc16 | pm10 | pm25*0.36 | pm25*0.09 | pm25*0.144 | pm25*0.036 | pm25*0.28 | pm25*0.07 | 0 | 0 | pm25*0.016 | pm25*0.004
TNO_MACC-iii | snap34 | E012 | nox_no2 | co | so2 | nh3 | voc22 | 0 | voc02 | 0.95*voc01+voc03+voc04+0.4*voc09 | 0.05*voc01+voc05+0.43*voc06 | 0.57*voc06+voc17+voc19 | voc21 | 0 | voc23 | voc07 | voc12 | voc08 | 0.44*voc24 | 0.56*voc24 | 0.293*voc13+voc14 | voc15+voc16 | pm10 | pm25*0.688 | pm25*0.172 | pm25*0.008 | pm25*0.002 | pm25*0.024 | pm25*0.006 | 0 | 0 | pm25*0.08 | pm25*0.02
TNO_MACC-iii | snap05 | E013 | nox_no2 | co | so2 | nh3 | 0 | 0 | voc02 | voc03+voc04 | voc05+0.43*voc06 | 0.57*voc06 | 0 | 0 | 0 | 0 | voc12 | 0 | 0 | 0 | 0.293*voc13+voc14 | voc15 | pm10 | pm25*0.8 | pm25*0.2 | 0 | 0 | 0 | 0 | 0 | 0 | 0 | 0
TNO_MACC-iii | snap06 | E014 | nox_no2 | co | so2 | nh3 | 0 | 0 | 0 | 0.95*voc01+0.69*voc18+voc20 | 0.05*voc01+0.43*voc06+0.31*voc18 | 0.57*voc06+voc17+voc19 | 0 | 0 | voc23 | 0 | 0 | 0 | 0 | 0 | voc14 | voc15 | 0 | 0 | 0 | 0 | 0 | 0 | 0 | 0 | 0 | 0 | 0
TNO_MACC-iii | snap71 | E015 | nox_no2 | co | so2 | nh3 | voc22 | 0 | voc02 | voc03+voc04+0.4*voc09 | voc05+0.43*voc06 | 0.57*voc06+voc17 | voc21 | 0 | voc23 | voc07 | voc12 | voc08 | 0 | 0 | 0.293*voc13+voc14 | voc15+voc16 | pm10 | pm25*0.168 | pm25*0.042 | pm25*0.168 | pm25*0.042 | pm25*0.464 | pm25*0.116 | 0 | 0 | pm25*0.008 | pm25*0.002
TNO_MACC-iii | snap72 | E016 | nox_no2 | co | so2 | nh3 | voc22 | 0 | voc02 | voc03+voc04+0.4*voc09 | voc05+0.43*voc06 | 0.57*voc06+voc17 | voc21 | 0 | voc23 | voc07 | voc12 | voc08 | 0 | 0 | 0.293*voc13+voc14 | voc15 | pm10 | pm25*0.0296 | pm25*0.0074 | pm25*0.54 | pm25*0.135 | pm25*0.2304 | pm25*0.0576 | 0 | 0 | pm25*0.008 | pm25*0.002
TNO_MACC-iii | snap73 | E017 | nox_no2 | co | so2 | nh3 | voc22 | 0 | voc02 | voc03 | 0 | voc17 | voc21 | 0 | 0 | voc07 | voc12 | voc08 | 0 | 0 | 0 | 0 | pm10 | pm25*0.168 | pm25*0.042 | pm25*0.168 | pm25*0.042 | pm25*0.464 | pm25*0.116 | 0 | 0 | pm25*0.008 | pm25*0.002
TNO_MACC-iii | snap74 | E018 | 0 | 0 | 0 | 0 | 0 | 0 | 0 | voc03+voc04 | voc05 | 0 | 0 | 0 | 0 | 0 | voc12 | 0 | 0 | 0 | 0.293*voc13+voc14 | voc15 | 0 | 0 | 0 | 0 | 0 | 0 | 0 | 0 | 0 | 0 | 0
TNO_MACC-iii | snap75 | E019 | 0 | 0 | 0 | 0 | 0 | 0 | 0 | 0 | 0 | 0 | 0 | 0 | 0 | 0 | 0 | 0 | 0 | 0 | 0 | 0 | pm10 | pm25*0.12 | pm25*0.03 | pm25*0.36 | pm25*0.09 | pm25*0.32 | pm25*0.08 | 0 | 0 | 0 | 0
TNO_MACC-iii | snap08 | E020 | nox_no2 | co | so2 | nh3 | voc22 | 0 | voc02 | 0.95*voc01+voc03+voc04+0.4*voc09 | 0.05*voc01+voc05+0.43*voc06 | 0.57*voc06+voc17 | voc21 | 0 | voc23 | voc07 | voc12 | voc08 | 0.44*voc24 | 0.56*voc24 | 0.293*voc13+voc14 | voc15+voc16 | pm10 | pm25*0.2 | pm25*0.05 | pm25*0.328 | pm25*0.082 | pm25*0.248 | pm25*0.062 | 0 | 0 | pm25*0.024 | pm25*0.006
TNO_MACC-iii | snap09 | E021 | nox_no2 | co | so2 | nh3 | voc22 | 0 | voc02 | 0.95*voc01+voc03+voc04+0.4*voc09+voc20 | 0.05*voc01+voc05+0.43*voc06+0.31*voc18 | 0.57*voc06+voc17+voc19 | voc21 | 0 | voc23 | voc07 | voc12 | voc08 | 0.44*voc24 | 0.56*voc24 | 0.293*voc13+voc14 | voc15+voc16 | pm10 | pm25*0.392 | pm25*0.098 | pm25*0.16 | pm25*0.04 | pm25*0.248 | pm25*0.062 | 0 | 0 | 0 | 0
TNO_MACC-iii | snap10 | E022 | nox_no2 | co | so2 | nh3 | 0 | 0 | 0 | 0 | 0 | 0 | 0 | 0 | 0 | 0 | 0 | 0 | 0 | 0 | 0 | 0 | pm10 | pm25*0.296 | pm25*0.074 | pm25*0.12 | pm25*0.03 | pm25*0.384 | pm25*0.096 | 0 | 0 | 0 | 0
ECLIPSEv5.a | agriculture | E023 | 0 | 0 | 0 | 0 | 0 | 0 | 0 | 0 | 0 | 0 | 0 | 0 | 0 | 0 | 0 | 0 | 0 | 0 | 0 | 0 | pm10 | pm25*0.8 | pm25*0.2 | 0 | 0 | 0 | 0 | 0 | 0 | 0 | 0
ECLIPSEv5.a | flaring | E024 | nox_no2 | co | so2 | nh3 | 0 | 0 | nmvoc*0.00998 | nmvoc*0.00353 | 0 | 0 | nmvoc*0.00666 | 0 | 0 | 0 | 0 | 0 | 0 | 0 | 0 | 0 | pm10 | (pm25-oc-bc)*0.8 | (pm25-oc-bc)*0.2 | bc*0.8 | bc*0.2 | oc*0.8 | oc*0.2 | 0 | 0 | 0 | 0
ECLIPSEv5.a | energy | E025 | nox_no2 | co | so2 | nh3 | 0.000008*nmvoc | 0 | 0.004177*nmvoc | 0.002461*nmvoc | 0 | 0 | 0.018548*nmvoc | 0 | 0.000086*nmvoc | 0.000858*nmvoc | 0 | 0.00104*nmvoc | 0 | 0 | 0 | 0.000893*nmvoc | pm10 | (pm25-oc-bc)*0.676 | (pm25-oc-bc)*0.169 | bc*0.8 | bc*0.2 | oc*0.8 | oc*0.2 | 0 | 0 | (pm25-oc-bc)*0.124 | (pm25-oc-bc)*0.031
ECLIPSEv5.a | industry | E026 | nox_no2 | co | so2 | nh3 | 0.000013*nmvoc | 0 | 0.001662*nmvoc | 0.006766*nmvoc | 0 | 0 | 0.008038*nmvoc | 0 | 0.000187*nmvoc | 0.003224*nmvoc | 0 | 0.000496*nmvoc | 0 | 0 | 0 | 0.001726*nmvoc | pm10 | (pm25-oc-bc)*0.7288 | (pm25-oc-bc)*0.1822 | bc*0.8 | bc*0.2 | oc*0.8 | oc*0.2 | 0 | 0 | (pm25-oc-bc)*0.0712 | (pm25-oc-bc)*0.0178
ECLIPSEv5.a | transport | E027 | nox_no2 | co | so2 | nh3 | 0.000592*nmvoc | 0 | 0.001607*nmvoc | 0.006087*nmvoc | 0 | 0 | 0.000899*nmvoc | 0 | 0.000058*nmvoc | 0.002423*nmvoc | 0 | 0.002589*nmvoc | 0 | 0 | 0 | 0.003302*nmvoc | pm10 | (pm25-oc-bc)*0.7528 | (pm25-oc-bc)*0.1882 | bc*0.8 | bc*0.2 | oc*0.8 | oc*0.2 | 0 | 0 | (pm25-oc-bc)*0.0472 | (pm25-oc-bc)*0.0118
ECLIPSEv5.a | residential | E028 | nox_no2 | co | so2 | nh3 | 0.000047*nmvoc | 0 | 0.004187*nmvoc | 0.007617*nmvoc | 0 | 0 | 0.00186*nmvoc | 0 | 0.000012*nmvoc | 0.002914*nmvoc | 0 | 0.002559*nmvoc | 0 | 0 | 0 | 0.001755*nmvoc | pm10 | (pm25-oc-bc)*0.7624 | (pm25-oc-bc)*0.1906 | bc*0.8 | bc*0.2 | oc*0.8 | oc*0.2 | 0 | 0 | (pm25-oc-bc)*0.0376 | (pm25-oc-bc)*0.0094
ECLIPSEv5.a | waste | E029 | nox_no2 | co | so2 | nh3 | 0 | 0 | nmvoc*0.008553 | nmvoc*0.006788 | 0 | 0 | nmvoc*0.005349 | nmvoc*0.000169 | nmvoc*0.000013 | nmvoc*0.001867 | 0 | nmvoc*0.000435 | 0 | 0 | 0 | nmvoc*0.000742 | pm10 | (pm25-oc-bc)*0.8 | (pm25-oc-bc)*0.2 | bc*0.8 | bc*0.2 | oc*0.8 | oc*0.2 | 0 | 0 | 0 | 0
ECLIPSEv5.a | solvent | E030 | 0 | 0 | 0 | 0 | 0 | 0 | 0.000148*nmvoc | 0.012341*nmvoc | 0 | 0 | 0.000004*nmvoc | 0.000001*nmvoc | 0.001382*nmvoc | 0.000087*nmvoc | 0 | 0.000161*nmvoc | 0 | 0 | 0 | 0.001686*nmvoc | 0 | 0 | 0 | 0 | 0 | 0 | 0 | 0 | 0 | 0 | 0
ECLIPSEv5.a | agricultural_waste | E031 | nox_no2 | co | so2 | nh3 | 0.000972*nmvoc | 0.000614*nmvoc | 0.001894*nmvoc | 0.002246*nmvoc | 0.000215*nmvoc | 0.000253*nmvoc | 0.002737*nmvoc | 0.000043*nmvoc | 0.000524*nmvoc | 0.002929*nmvoc | 0.000309*nmvoc | 0.001607*nmvoc | 0.000281*nmvoc | 0.000782*nmvoc | 0.000083*nmvoc | 0.000468*nmvoc | pm10 | (pm25-oc-bc)*0.8 | (pm25-oc-bc)*0.2 | bc*0.8 | bc*0.2 | oc*0.8 | oc*0.2 | 0 | 0 | 0 | 0
ECLIPSEv5.a | ships | E032 | nox_no2 | co | so2 | 0 | 0 | 0 | 0 | 0 | 0 | 0.002161*nmvoc | 0 | 0 | 0 | 0.004456*nmvoc | 0.001693*nmvoc | 0.001111*nmvoc | 0 | 0 | 0.001864*nmvoc | 0.000762*nmvoc | pm10 | (pm25-oc-bc)*0.3704 | (pm25-oc-bc)*0.0926 | bc*0.8 | bc*0.2 | oc*0.8 | oc*0.2 | 0 | 0 | (pm25-oc-bc)*0.4296 | (pm25-oc-bc)*0.1074
EDGARv432_AP | ags | E033 | nox_no2 | 0 | 0 | nh3 | 0 | 0 | 0 | 0 | 0 | 0 | 0 | 0 | 0 | 0 | 0 | 0 | 0 | 0 | 0 | 0 | pm10
EDGARv432_AP | awb | E034 | nox_no2 | co | so2 | nh3 | 0 | 0 | 0 | 0 | 0 | 0 | 0 | 0 | 0 | 0 | 0 | 0 | 0 | 0 | 0 | 0 | pm10
EDGARv432_AP | che | E035 | nox_no2 | co | so2 | nh3 | 0 | 0 | 0 | 0 | 0 | 0 | 0 | 0 | 0 | 0 | 0 | 0 | 0 | 0 | 0 | 0 | pm10
EDGARv432_AP | ener | E036 | nox_no2 | co | so2 | nh3 | 0 | 0 | 0 | 0 | 0 | 0 | 0 | 0 | 0 | 0 | 0 | 0 | 0 | 0 | 0 | 0 | pm10
EDGARv432_AP | foo_pap | E037 | nox_no2 | co | so2 | 0 | 0 | 0 | 0 | 0 | 0 | 0 | 0 | 0 | 0 | 0 | 0 | 0 | 0 | 0 | 0 | 0 | pm10
EDGARv432_AP | fff | E038 | nox_no2 | co | so2 | 0 | 0 | 0 | 0 | 0 | 0 | 0 | 0 | 0 | 0 | 0 | 0 | 0 | 0 | 0 | 0 | 0 | pm10
EDGARv432_AP | ind | E039 | nox_no2 | co | so2 | nh3 | 0 | 0 | 0 | 0 | 0 | 0 | 0 | 0 | 0 | 0 | 0 | 0 | 0 | 0 | 0 | 0 | pm10
EDGARv432_AP | iro | E040 | nox_no2 | co | so2 | 0 | 0 | 0 | 0 | 0 | 0 | 0 | 0 | 0 | 0 | 0 | 0 | 0 | 0 | 0 | 0 | 0 | pm10
EDGARv432_AP | mnm | E041 | nox_no2 | 0 | 0 | nh3 | 0 | 0 | 0 | 0 | 0 | 0 | 0 | 0 | 0 | 0 | 0 | 0 | 0 | 0 | 0 | 0 | pm10
EDGARv432_AP | neu | E042 | nox_no2 | 0 | 0 | 0 | 0 | 0 | 0 | 0 | 0 | 0 | 0 | 0 | 0 | 0 | 0 | 0 | 0 | 0 | 0 | 0 | pm10
EDGARv432_AP | nfe | E043 | 0 | 0 | so2 | 0 | 0 | 0 | 0 | 0 | 0 | 0 | 0 | 0 | 0 | 0 | 0 | 0 | 0 | 0 | 0 | 0 | pm10
EDGARv432_AP | nmm | E044 | nox_no2 | co | so2 | nh3 | 0 | 0 | 0 | 0 | 0 | 0 | 0 | 0 | 0 | 0 | 0 | 0 | 0 | 0 | 0 | 0 | pm10
EDGARv432_AP | pro | E045 | nox_no2 | co | so2 | 0 | 0 | 0 | 0 | 0 | 0 | 0 | 0 | 0 | 0 | 0 | 0 | 0 | 0 | 0 | 0 | 0 | pm10
EDGARv432_AP | pru_sol | E046 | 0 | 0 | 0 | nh3 | 0 | 0 | 0 | 0 | 0 | 0 | 0 | 0 | 0 | 0 | 0 | 0 | 0 | 0 | 0 | 0 | pm10
EDGARv432_AP | rco | E047 | nox_no2 | co | so2 | nh3 | 0 | 0 | 0 | 0 | 0 | 0 | 0 | 0 | 0 | 0 | 0 | 0 | 0 | 0 | 0 | 0 | pm10
EDGARv432_AP | ref_trf | E048 | nox_no2 | co | so2 | nh3 | 0 | 0 | 0 | 0 | 0 | 0 | 0 | 0 | 0 | 0 | 0 | 0 | 0 | 0 | 0 | 0 | pm10
EDGARv432_AP | swd_inc | E049 | nox_no2 | co | so2 | nh3 | 0 | 0 | 0 | 0 | 0 | 0 | 0 | 0 | 0 | 0 | 0 | 0 | 0 | 0 | 0 | 0 | pm10
EDGARv432_AP | swd_ldf | E050 | 0 | 0 | 0 | nh3 | 0 | 0 | 0 | 0 | 0 | 0 | 0 | 0 | 0 | 0 | 0 | 0 | 0 | 0 | 0 | 0 | pm10
EDGARv432_AP | tnr_aviation_cds | E051 | nox_no2 | co | so2 | 0 | 0 | 0 | 0 | 0 | 0 | 0 | 0 | 0 | 0 | 0 | 0 | 0 | 0 | 0 | 0 | 0 | pm10
EDGARv432_AP | tnr_aviation_crs | E052 | nox_no2 | co | so2 | 0 | 0 | 0 | 0 | 0 | 0 | 0 | 0 | 0 | 0 | 0 | 0 | 0 | 0 | 0 | 0 | 0 | pm10
EDGARv432_AP | tnr_aviation_lto | E053 | nox_no2 | co | so2 | 0 | 0 | 0 | 0 | 0 | 0 | 0 | 0 | 0 | 0 | 0 | 0 | 0 | 0 | 0 | 0 | 0 | pm10
EDGARv432_AP | tnr_other | E054 | nox_no2 | co | so2 | nh3 | 0 | 0 | 0 | 0 | 0 | 0 | 0 | 0 | 0 | 0 | 0 | 0 | 0 | 0 | 0 | 0 | pm10
EDGARv432_AP | tnr_ship | E055 | nox_no2 | co | so2 | nh3 | 0 | 0 | 0 | 0 | 0 | 0 | 0 | 0 | 0 | 0 | 0 | 0 | 0 | 0 | 0 | 0 | pm10
EDGARv432_AP | tro | E056 | nox_no2 | co | so2 | nh3 | 0 | 0 | 0 | 0 | 0 | 0 | 0 | 0 | 0 | 0 | 0 | 0 | 0 | 0 | 0 | 0 | pm10
EDGARv432_AP | wwt | E057 | 0 | 0 | 0 | nh3 | 0 | 0 | 0 | 0 | 0 | 0 | 0 | 0 | 0 | 0 | 0 | 0 | 0 | 0 | 0 | 0 | 0
EDGARv432_VOC | awb | E058 | 0 | 0 | 0 | 0 | voc22 | 0 | voc02 | 0.95*voc01+voc03+voc04+0.4*voc09 | 0.05*voc01+voc05+0.43*voc06 | 0.57*voc06+voc17+voc19 | voc21 | voc10 | voc23 | voc07 | voc11+voc12 | voc08 | 0 | 0 | 0.293*voc13+voc14 | voc16+voc17 | 0 | 0 | 0 | 0 | 0 | 0 | 0 | 0 | 0 | 0 | 0
EDGARv432_VOC | ene | E059 | 0 | 0 | 0 | 0 | voc22 | 0 | voc02 | 0.95*voc01+voc03+voc04+0.4*voc09+0.69*voc18+voc20 | 0.05*voc01+voc05+0.43*voc06+0.31*voc18 | 0.57*voc06+voc17+voc19 | voc21 | voc10 | voc23 | voc07 | voc11+voc12 | voc08 | 0.44*voc24 | 0.56*voc24 | 0.293*voc13+voc14 | voc16+voc17 | 0 | 0 | 0 | 0 | 0 | 0 | 0 | 0 | 0 | 0 | 0
EDGARv432_VOC | fff | E060 | 0 | 0 | 0 | 0 | 0 | 0 | voc02 | voc03+voc04+0.69*voc18+voc20 | voc05+0.43*voc06+0.31*voc18 | 0.57*voc06+voc17+voc19 | 0 | voc10 | 0 | 0 | voc12 | voc08 | 0 | 0 | 0.293*voc13+voc14 | voc17 | 0 | 0 | 0 | 0 | 0 | 0 | 0 | 0 | 0 | 0 | 0
EDGARv432_VOC | ind | E061 | 0 | 0 | 0 | 0 | voc22 | 0 | voc02 | 0.95*voc01+voc03+voc04+0.4*voc09+0.69*voc18+voc20 | 0.05*voc01+voc05+0.43*voc06+0.31*voc18 | 0.57*voc06+voc17+voc19 | voc21 | voc10 | voc23 | voc07 | voc11+voc12 | voc08 | 0.44*voc24 | 0.56*voc24 | 0.293*voc13+voc14 | voc16+voc17 | 0 | 0 | 0 | 0 | 0 | 0 | 0 | 0 | 0 | 0 | 0
EDGARv432_VOC | ppa | E062 | 0 | 0 | 0 | 0 | voc22 | 0 | voc02 | 0.95*voc01+voc03+voc04+0.4*voc09+0.69*voc18+voc20 | 0.05*voc01+voc05+0.43*voc06+0.31*voc18 | 0.57*voc06+voc17+voc19 | voc21 | voc10 | voc23 | voc07 | voc11+voc12 | voc08 | 0.44*voc24 | 0.56*voc24 | 0.293*voc13+voc14 | voc16+voc17 | 0 | 0 | 0 | 0 | 0 | 0 | 0 | 0 | 0 | 0 | 0
EDGARv432_VOC | pro | E063 | 0 | 0 | 0 | 0 | voc22 | 0 | voc02 | voc03+voc04+0.4*voc09+0.69*voc18+voc20 | voc05+0.43*voc06+0.31*voc18 | 0.57*voc06+voc17+voc19 | voc21 | voc10 | voc23 | voc07 | voc12 | voc08 | 0 | 0 | 0.293*voc13+voc14 | voc16+voc17 | 0 | 0 | 0 | 0 | 0 | 0 | 0 | 0 | 0 | 0 | 0
EDGARv432_VOC | rco | E064 | 0 | 0 | 0 | 0 | voc22 | 0 | voc02 | 0.95*voc01+voc03+voc04+0.4*voc09+0.69*voc18+voc20 | 0.05*voc01+voc05+0.43*voc06+0.31*voc18 | 0.57*voc06+voc17+voc19 | voc21 | voc10 | voc23 | voc07 | voc11+voc12 | voc08 | 0.44*voc24 | 0.56*voc24 | 0.293*voc13+voc14 | voc16+voc17 | 0 | 0 | 0 | 0 | 0 | 0 | 0 | 0 | 0 | 0 | 0
EDGARv432_VOC | ref | E065 | 0 | 0 | 0 | 0 | 0 | 0 | voc02 | 0.95*voc01+voc03+voc04+0.4*voc09 | 0.05*voc01+voc05+0.43*voc06 | 0.57*voc06+voc17 | 0 | voc10 | voc23 | voc07 | voc12 | voc08 | 0 | 0 | 0.293*voc13+voc14 | voc16+voc17 | 0 | 0 | 0 | 0 | 0 | 0 | 0 | 0 | 0 | 0 | 0
EDGARv432_VOC | swd | E066 | 0 | 0 | 0 | 0 | voc22 | 0 | voc02 | 0.95*voc01+voc03+voc04+0.4*voc09+0.69*voc18 | 0.05*voc01+voc05+0.43*voc06+0.31*voc18 | 0.57*voc06+voc17+voc19 | voc21 | voc10 | voc23 | voc07 | voc11+voc12 | voc08 | 0.44*voc24 | 0.56*voc24 | 0.293*voc13+voc14 | voc16+voc17 | 0 | 0 | 0 | 0 | 0 | 0 | 0 | 0 | 0 | 0 | 0
EDGARv432_VOC | tnr_aviation_cds | E067 | 0 | 0 | 0 | 0 | voc22 | 0 | voc02 | 0.95*voc01+voc03+0.4*voc09 | 0.05*voc01+voc05+0.43*voc06 | 0.57*voc06+voc17 | voc21 | voc10 | voc23 | voc07 | voc12 | voc08 | 0 | 0 | 0.293*voc13+voc14 | voc16+voc17 | 0 | 0 | 0 | 0 | 0 | 0 | 0 | 0 | 0 | 0 | 0
EDGARv432_VOC | tnr_aviation_crs | E068 | 0 | 0 | 0 | 0 | voc22 | 0 | voc02 | 0.95*voc01+voc03+0.4*voc09 | 0.05*voc01+voc05+0.43*voc06 | 0.57*voc06+voc17 | voc21 | voc10 | voc23 | voc07 | voc12 | voc08 | 0 | 0 | 0.293*voc13+voc14 | voc16+voc17 | 0 | 0 | 0 | 0 | 0 | 0 | 0 | 0 | 0 | 0 | 0
EDGARv432_VOC | tnr_aviation_lto | E069 | 0 | 0 | 0 | 0 | voc22 | 0 | voc02 | 0.95*voc01+voc03+0.4*voc09 | 0.05*voc01+voc05+0.43*voc06 | 0.57*voc06+voc17 | voc21 | voc10 | voc23 | voc07 | voc12 | voc08 | 0 | 0 | 0.293*voc13+voc14 | voc16+voc17 | 0 | 0 | 0 | 0 | 0 | 0 | 0 | 0 | 0 | 0 | 0
EDGARv432_VOC | tnr_other | E070 | 0 | 0 | 0 | 0 | voc22 | 0 | voc02 | 0.95*voc01+voc03+voc04+0.4*voc09+0.69*voc18+voc20 | 0.05*voc01+voc05+0.43*voc06+0.31*voc18 | 0.57*voc06+voc17+voc19 | voc21 | voc10 | voc23 | voc07 | voc11+voc12 | voc08 | 0.44*voc24 | 0.56*voc24 | 0.293*voc13+voc14 | voc16+voc17 | 0 | 0 | 0 | 0 | 0 | 0 | 0 | 0 | 0 | 0 | 0
EDGARv432_VOC | tnr_ship | E071 | 0 | 0 | 0 | 0 | voc22 | 0 | voc02 | 0.95*voc01+voc03+voc04+0.4*voc09+0.69*voc18+voc20 | 0.05*voc01+voc05+0.43*voc06+0.31*voc18 | 0.57*voc06+voc17+voc19 | voc21 | voc10 | voc23 | voc07 | voc11+voc12 | voc08 | 0.44*voc24 | 0.56*voc24 | 0.293*voc13+voc14 | voc16+voc17 | 0 | 0 | 0 | 0 | 0 | 0 | 0 | 0 | 0 | 0 | 0
EDGARv432_VOC | trf | E072 | 0 | 0 | 0 | 0 | voc22 | 0 | voc02 | 0.95*voc01+voc03+voc04+0.4*voc09+0.69*voc18+voc20 | 0.05*voc01+voc05+0.43*voc06+0.31*voc18 | 0.57*voc06+voc17+voc19 | voc21 | voc10 | voc23 | voc07 | voc11+voc12 | voc08 | 0.44*voc24 | 0.56*voc24 | 0.293*voc13+voc14 | voc16+voc17 | 0 | 0 | 0 | 0 | 0 | 0 | 0 | 0 | 0 | 0 | 0
EDGARv432_VOC | tro | E073 | 0 | 0 | 0 | 0 | voc22 | 0 | voc02 | 0.95*voc01+voc03+voc04+0.4*voc09+0.69*voc18+voc20 | 0.05*voc01+voc05+0.43*voc06+0.31*voc18 | 0.57*voc06+voc17+voc19 | voc21 | voc10 | voc23 | voc07 | voc11+voc12 | voc08 | 0.44*voc24 | 0.56*voc24 | 0.293*voc13+voc14 | voc16+voc17 | 0 | 0 | 0 | 0 | 0 | 0 | 0 | 0 | 0 | 0 | 0
EMEP | A_PublicPower | E074 | nox_no2 | co | so2 | nh3 | 0.000008*nmvoc | 0 | 0.004177*nmvoc | 0.002461*nmvoc | 0 | 0 | 0.018548*nmvoc | 0 | 0.000086*nmvoc | 0.000858*nmvoc | 0 | 0.00104*nmvoc | 0 | 0 | 0 | 0.000893*nmvoc | pm10 | pm25*0.656 | pm25*0.164 | pm25*0.008 | pm25*0.002 | pm25*0.016 | pm25*0.004 | 0 | 0 | pm25*0.12 | pm25*0.03
EMEP | B_Industry | E075 | nox_no2 | co | so2 | nh3 | 0.000013*nmvoc | 0 | 0.001662*nmvoc | 0.006766*nmvoc | 0 | 0 | 0.008038*nmvoc | 0 | 0.000187*nmvoc | 0.003224*nmvoc | 0 | 0.000496*nmvoc | 0 | 0 | 0 | 0.001726*nmvoc | pm10 | pm25*0.688 | pm25*0.172 | pm25*0.008 | pm25*0.002 | pm25*0.024 | pm25*0.006 | 0 | 0 | pm25*0.08 | pm25*0.02
EMEP | C_OtherStationaryComb | E076 | nox_no2 | co | so2 | nh3 | 0.000047*nmvoc | 0 | 0.004187*nmvoc | 0.007617*nmvoc | 0 | 0 | 0.00186*nmvoc | 0 | 0.000012*nmvoc | 0.002914*nmvoc | 0 | 0.002559*nmvoc | 0 | 0 | 0 | 0.001755*nmvoc | pm10 | pm25*0.36 | pm25*0.09 | pm25*0.144 | pm25*0.036 | pm25*0.28 | pm25*0.07 | 0 | 0 | pm25*0.016 | pm25*0.004
EMEP | D_Fugitive | E077 | nox_no2 | co | so2 | nh3 | 0 | 0 | 0.005934*nmvoc | 0.013251*nmvoc | 0 | 0 | 0.000026*nmvoc | 0.000001*nmvoc | 0 | 0.000006*nmvoc | 0 | 0.000373*nmvoc | 0 | 0 | 0 | 0.000048*nmvoc | pm10 | pm25*0.8 | pm25*0.2 | 0 | 0 | 0 | 0 | 0 | 0 | 0 | 0
EMEP | E_Solvents | E078 | nox_no2 | co | so2 | nh3 | 0 | 0 | 0.000148*nmvoc | 0.012341*nmvoc | 0 | 0 | 0.000004*nmvoc | 0.000001*nmvoc | 0.001382*nmvoc | 0.000087*nmvoc | 0 | 0.000161*nmvoc | 0 | 0 | 0 | 0.001686*nmvoc | 0 | 0 | 0 | 0 | 0 | 0 | 0 | 0 | 0 | 0 | 0
EMEP | F_RoadTransport | E079 | nox_no2 | co | so2 | nh3 | 0.000592*nmvoc | 0 | 0.001607*nmvoc | 0.006087*nmvoc | 0 | 0 | 0.000899*nmvoc | 0 | 0.000058*nmvoc | 0.002423*nmvoc | 0 | 0.002589*nmvoc | 0 | 0 | 0 | 0.003302*nmvoc | pm10 | pm25*0.0296 | pm25*0.0074 | pm25*0.54 | pm25*0.135 | pm25*0.2304 | pm25*0.0576 | 0 | 0 | pm25*0.008 | pm25*0.002
EMEP | G_Shipping | E080 | nox_no2 | co | so2 | nh3 | 0 | 0 | 0 | 0 | 0 | 0.002161*nmvoc | 0 | 0 | 0 | 0.004456*nmvoc | 0.001693*nmvoc | 0.001111*nmvoc | 0 | 0 | 0.001864*nmvoc | 0.000762*nmvoc | pm10 | pm25*0.2 | pm25*0.05 | pm25*0.328 | pm25*0.082 | pm25*0.248 | pm25*0.062 | 0 | 0 | pm25*0.024 | pm25*0.006
EMEP | H_Aviation | E081 | nox_no2 | co | so2 | nh3 | 0.001407*nmvoc | 0.000026*nmvoc | 0.000293*nmvoc | 0.000571*nmvoc | 0.000077*nmvoc | 0.000265*nmvoc | 0.004999*nmvoc | 0 | 0.000107*nmvoc | 0.00622*nmvoc | 0.000447*nmvoc | 0.002007*nmvoc | 0 | 0 | 0.000414*nmvoc | 0.000124*nmvoc | pm10 | pm25*0.2 | pm25*0.05 | pm25*0.328 | pm25*0.082 | pm25*0.248 | pm25*0.062 | 0 | 0 | pm25*0.024 | pm25*0.006
EMEP | I_Offroad | E082 | nox_no2 | co | so2 | nh3 | 0.000538*nmvoc | 0 | 0.000166*nmvoc | 0.00153*nmvoc | 0.00201*nmvoc | 0.001817*nmvoc | 0.001965*nmvoc | 0 | 0 | 0.003921*nmvoc | 0.000885*nmvoc | 0.00111*nmvoc | 0 | 0 | 0.000343*nmvoc | 0.000476*nmvoc | pm10 | pm25*0.2 | pm25*0.05 | pm25*0.328 | pm25*0.082 | pm25*0.248 | pm25*0.062 | 0 | 0 | pm25*0.024 | pm25*0.006
EMEP | J_Waste | E083 | nox_no2 | co | so2 | nh3 | 0 | 0 | nmvoc*0.008553 | nmvoc*0.006788 | 0 | 0 | nmvoc*0.005349 | nmvoc*0.000169 | nmvoc*0.000013 | nmvoc*0.001867 | 0 | nmvoc*0.000435 | 0 | 0 | 0 | nmvoc*0.000742 | pm10 | pm25*0.392 | pm25*0.098 | pm25*0.16 | pm25*0.04 | pm25*0.248 | pm25*0.062 | 0 | 0 | 0 | 0
EMEP | K_AgriLivestock | E084 | nox_no2 | co | so2 | nh3 | 0.001624*nmvoc | 0.000252*nmvoc | 0 | 0.001519*nmvoc | 0.009379*nmvoc | 0.000267*nmvoc | 0 | 0 | 0.000344*nmvoc | 0 | 0.000031*nmvoc | 0 | 0 | 0.000618*nmvoc | 0.000128*nmvoc | 0 | pm10 | pm25*0.296 | pm25*0.074 | pm25*0.12 | pm25*0.03 | pm25*0.384 | pm25*0.096 | 0 | 0 | 0 | 0
EMEP | L_AgriOther | E085 | nox_no2 | co | so2 | nh3 | 0.000972*nmvoc | 0.000614*nmvoc | 0.001894*nmvoc | 0.002246*nmvoc | 0.000215*nmvoc | 0.000253*nmvoc | 0.002737*nmvoc | 0.000043*nmvoc | 0.000524*nmvoc | 0.002929*nmvoc | 0.000309*nmvoc | 0.001607*nmvoc | 0.000281*nmvoc | 0.000782*nmvoc | 0.000083*nmvoc | 0.000468*nmvoc | pm10 | pm25*0.296 | pm25*0.074 | pm25*0.12 | pm25*0.03 | pm25*0.384 | pm25*0.096 | 0 | 0 | 0 | 0
carn | volcano_degassing | E086 | 0 | 0 | so2 | 0 | 0 | 0 | 0 | 0 | 0 | 0 | 0 | 0 | 0 | 0 | 0 | 0 | 0 | 0 | 0 | 0 | 0 | 0 | 0 | 0 | 0 | 0 | 0 | 0 | 0 | 0 | 0
CEDS | agriculture | E087 | nox_no2 | 0 | 0 | nh3 | 0 | 0 | 0 | 0 | 0 | 0 | 0 | 0 | 0 | 0 | 0 | 0 | 0 | 0 | 0 | 0 | 0 | 0 | 0 | 0 | 0 | 0 | 0 | 0 | 0 | 0 | 0
CEDS | energy | E088 | nox_no2 | co | so2 | nh3 | voc22 | 0 | voc02 | 0.95*voc01+voc03+voc04+0.4*voc09+0.69*voc18+voc20 | 0.05*voc01+voc05+0.43*voc06+0.31*voc18 | 0.57*voc06+voc17+voc19 | voc21 | voc10 | voc23 | voc07 | voc11+voc12 | voc08 | 0.44*voc24 | 0.56*voc24 | 0.293*voc13+voc14 | voc16+voc17 | 0 | 0 | 0 | bc*0.8 | bc*0.2 | oc*0.8 | oc*0.2 | 0 | 0 | 0 | 0
CEDS | industrial | E089 | nox_no2 | co | so2 | nh3 | voc22 | 0 | voc02 | 0.95*voc01+voc03+voc04+0.4*voc09+0.69*voc18+voc20 | 0.05*voc01+voc05+0.43*voc06+0.31*voc18 | 0.57*voc06+voc17+voc19 | voc21 | voc10 | voc23 | voc07 | voc11+voc12 | voc08 | 0.44*voc24 | 0.56*voc24 | 0.293*voc13+voc14 | voc16+voc17 | 0 | 0 | 0 | bc*0.8 | bc*0.2 | oc*0.8 | oc*0.2 | 0 | 0 | 0 | 0
CEDS | transportation | E090 | nox_no2 | co | so2 | nh3 | voc22 | 0 | voc02 | 0.95*voc01+voc03+voc04+0.4*voc09+0.69*voc18+voc20 | 0.05*voc01+voc05+0.43*voc06+0.31*voc18 | 0.57*voc06+voc17+voc19 | voc21 | voc10 | voc23 | voc07 | voc11+voc12 | voc08 | 0.44*voc24 | 0.56*voc24 | 0.293*voc13+voc14 | voc16+voc17 | 0 | 0 | 0 | bc*0.8 | bc*0.2 | oc*0.8 | oc*0.2 | 0 | 0 | 0 | 0
CEDS | residential | E091 | nox_no2 | co | so2 | nh3 | voc22 | 0 | voc02 | 0.95*voc01+voc03+voc04+0.4*voc09+0.69*voc18+voc20 | 0.05*voc01+voc05+0.43*voc06+0.31*voc18 | 0.57*voc06+voc17+voc19 | voc21 | voc10 | voc23 | voc07 | voc11+voc12 | voc08 | 0.44*voc24 | 0.56*voc24 | 0.293*voc13+voc14 | voc16+voc17 | 0 | 0 | 0 | bc*0.8 | bc*0.2 | oc*0.8 | oc*0.2 | 0 | 0 | 0 | 0
CEDS | solvent | E092 | nox_no2 | co | so2 | nh3 | voc22 | 0 | voc02 | 0.95*voc01+voc03+voc04+0.4*voc09+0.69*voc18+voc20 | 0.05*voc01+voc05+0.43*voc06+0.31*voc18 | 0.57*voc06+voc17+voc19 | voc21 | voc10 | voc23 | voc07 | voc11+voc12 | voc08 | 0.44*voc24 | 0.56*voc24 | 0.293*voc13+voc14 | voc16+voc17 | 0 | 0 | 0 | bc*0.8 | bc*0.2 | oc*0.8 | oc*0.2 | 0 | 0 | 0 | 0
CEDS | waste | E093 | nox_no2 | co | so2 | nh3 | voc22 | 0 | voc02 | 0.95*voc01+voc03+voc04+0.4*voc09+0.69*voc18+voc20 | 0.05*voc01+voc05+0.43*voc06+0.31*voc18 | 0.57*voc06+voc17+voc19 | voc21 | voc10 | voc23 | voc07 | voc11+voc12 | voc08 | 0.44*voc24 | 0.56*voc24 | 0.293*voc13+voc14 | voc16+voc17 | 0 | 0 | 0 | bc*0.8 | bc*0.2 | oc*0.8 | oc*0.2 | 0 | 0 | 0 | 0
CEDS | shipping | E094 | nox_no2 | co | so2 | nh3 | voc22 | 0 | voc02 | 0.95*voc01+voc03+voc04+0.4*voc09+0.69*voc18+voc20 | 0.05*voc01+voc05+0.43*voc06+0.31*voc18 | 0.57*voc06+voc17+voc19 | voc21 | voc10 | voc23 | voc07 | voc11+voc12 | voc08 | 0.44*voc24 | 0.56*voc24 | 0.293*voc13+voc14 | voc16+voc17 | 0 | 0 | 0 | bc*0.8 | bc*0.2 | oc*0.8 | oc*0.2 | 0 | 0 | 0 | 0
CEDS | air | E095 | nox_no2 | co | so2 | nh3 | 0.001407*nmvoc | 0.000026*nmvoc | 0.000293*nmvoc | 0.000571*nmvoc | 0.000077*nmvoc | 0.000265*nmvoc | 0.004999*nmvoc | 0 | 0.000107*nmvoc | 0.00622*nmvoc | 0.000447*nmvoc | 0.002007*nmvoc | 0 | 0 | 0.000414*nmvoc | 0.000124*nmvoc | 0 | 0 | 0 | bc*0.8 | bc*0.2 | oc*0.8 | oc*0.2 | 0 | 0 | 0 | 0

## Sheet2
(pm25-oc-bc) | 0.155 | 0.8 | 0.124 | 0.15 | pm25 | 0.8 | 0.12
(pm25-oc-bc) | 0.089 | 0.8 | 0.0712 | 0.02 | pm25 | 0.8 | 0.016
(pm25-oc-bc) | 0.047 | 0.8 | 0.0376 | 0.1 | pm25 | 0.8 | 0.08
(pm25-oc-bc) | 0.059 | 0.8 | 0.0472 | 0 |  |  | 0
0 |  |  | 0 | 0 |  |  | 0
0 |  |  | 0 | 0.01 | pm25 | 0.8 | 0.008
(pm25-oc-bc) | 0.537 | 0.8 | 0.4296 | 0.01 | pm25 | 0.8 | 0.008
|  |  |  | 0.01 | pm25 | 0.8 | 0.008
(pm25-oc-bc) | * | 0.124 |  | 0 |  |  | 0
(pm25-oc-bc) | * | 0.0712 |  | 0 |  | 0.8 | 0
(pm25-oc-bc) | * | 0.0376 |  | 0.03 | pm25 | 0.8 | 0.024
(pm25-oc-bc) | * | 0.0472
0 | * | 0
0 | * | 0
(pm25-oc-bc) | * | 0.4296
|  |  |  | pm25 | * | 0.12
|  |  |  | pm25 | * | 0.016
|  |  |  | pm25 | * | 0.08
|  |  |  | pm25 | * | 0
|  |  |  | pm25 | * | 0
|  |  |  | pm25 | * | 0.008
|  |  |  | pm25 | * | 0.008
|  |  |  | pm25 | * | 0.008
|  |  |  | pm25 | * | 0
|  |  |  | pm25 | * | 0
|  |  |  | pm25 | * | 0.024

## Sheet1
NO | nitrogen_monoxide | 0.72*nox_no | E_NO | nitrogen_oxides | 0.72*nox_no
NO2 | nitrogen_dioxide | 0.18*nox_no | E_CO | carbon_monoxide | 0.18*nox_no
HONO | nitrous_acid | 0.1*nox_no | E_SO2 | sulfur_dioxide | 0.1*nox_no
CO | carbon_monoxide | co | E_NH3 | ammonia | co
SO2 | sulfur_dioxide | so2 | E_ALD | higher_aldehydes | so2
NH3 | ammonia | nh3 | E_CSL | phenols_cresols | nh3
ALD2 | acetaldehyde | c2h4o | E_ETH | ethane | c2h4o
ALDX | higher_aldehydes | 0 | E_HC3 | propane | 0
BENZENE | benzene | c6h6 | E_HC5 | alkanes_0.5_1 | c6h6
ETH | ethene | c2h4 | E_HC8 | alkanes_1_2 | c2h4
ETHA | ethane | c2h6 | E_HCHO | formaldehyde | c2h6
ETOH | ethanol | c2h5oh | E_ISO | isoprene | c2h5oh
FORM | formaldehyde | 0 | E_KET | ketones | 0
IOLE | internal_olefin_carbon_bond | 0.5*hialkenes | E_OL2 | ethene | 0.5*hialkenes
ISOP | isoprene | c5h8 | E_OLI | alkenes_internal | c5h8
MEOH | methanol | ch3oh | E_OLT | propene | ch3oh
OLE | terminal_olefin_carbon_bond | c8h16+c5h10+c3h6+c4h8+c6h12+0.5*hialkanes | E_ORA1 | formic_acid | c8h16+c5h10+c3h6+c4h8+c6h12+0.5*hialkanes
PAR | paraffin_carbon_bond | 4*c4h10+6*c6h14+5*hialkanes+6*c8h16+3*c5h10+c3h6+3*c3h6o+2*c4h8+7*c7h16+4*c6h12+hialkenes+5*c5h12+1.5*c3h8 | E_ORA2 | organic_acids | 4*c4h10+6*c6h14+5*hialkanes+6*c8h16+3*c5h10+c3h6+3*c3h6o+2*c4h8+7*c7h16+4*c6h12+hialkenes+5*c5h12+1.5*c3h8
SESQ | sesquiterpenes | 0 | E_TOL | toluene | 0
TERP | terpene | terpenes | E_XYL | xylene_and_higher_aromatics | terpenes
TOL | toluene | ch2o+c7h8 | E_PM_10 | unspeciated_primary_PM10 | ch2o+c7h8
XYL | xylene | c8h10 | E_PM25J | unspeciated_primary_PM2.5_accumulation_mode | c8h10
DMS | dimethyl_sulfide | c2h6s | E_PM25I | unspeciated_primary_PM2.5_nuclei_mode | c2h6s
HCL | hydrogen_chloride | 0 | E_ECJ | elemental_carbon_PM2.5_accumulation_mode | 0
POA | primary_organic_aerosol | 3*oc | E_ECI | elemental_carbon_PM2.5_nuclei_mode | 3*oc
PEC | primary_elemental_carbon | 5.9*bc | E_ORGJ | organic_carbon_PM2.5_accumulation_mode | 5.9*bc
PNO3 | primary_nitrate_fine | 0 | E_ORGI | organic_carbon_PM2.5_nuclei_mode | 0
PSO4 | primary_sulfate_fine | 0 | E_NO3J | nitrate_PM2.5_accumulation_mode | 0
PMFINE | primary_others_fine | 3.3*pm25-3*oc-5.9*bc | E_NO3I | nitrate_PM2.5_nuclei_mode | 3.3*pm25-3*oc-5.9*bc
PMC | pm_coarse | 0 | E_SO4J | sulfate_PM2.5_accumulation_mode | 0
|  |  | E_SO4I | sulfate_PM2.5_nuclei_mode

## Sheet3
0 | 0.0021 | 0.00125 | 0.0314 | 0.0015 | 0.01207 | 0.01508 | 0.00015 | 0.0001 | 2e-05 | 0.00024 | 0.0162 | 0.00053 | 7e-05 | 0.06921
| 0.01036 | 0.0061667 | 0.15491 | 0.0074 | 0.059545 | 0.074395 | 0.00074 | 0.00049333 | 9.8667e-05 | 0.001184 | 0.07992 | 0.0026147 | 0.00034533 | 0.34144
| pm25*0.01036 | pm25*0.00617 | pm25*0.15491 | pm25*0.0074 | pm25*0.05955 | pm25*0.07439 | pm25*0.00074 | pm25*0.00049 | pm25*0.0001 | pm25*0.00118 | pm25*0.07992 | pm25*0.00261 | pm25*0.00035 | pm25*0.34144